## Overview
Cambodia
Area | 176520 km²
Generated by | Global Solar Atlas
Map link | https://globalsolaratlas.info/map?r=KHM
Note | The regional statistics of solar resource and PVOUT are calculated from long-term averages based on the period from 1994/1999/2007 (depending on the region) to 2018. The statistics were prepared for PV study.

## Map_data
Map data
Specific photovoltaic power output | PVOUT | 3.48 - 4.34 | kWh/kWp
Direct normal irradiation | DNI | 2.58 - 4.16 | kWh/m²
Global horizontal irradiation | GHI | 4.27 - 5.45 | kWh/m²
Diffuse horizontal irradiation | DIF | 2.31 - 2.53 | kWh/m²
Global tilted irradiation at optimum angle | GTI_opta | 4.36 - 5.58 | kWh/m²
Air temperature | TEMP | 20.8 - 28.8 | °C
Optimum tilt of PV modules | OPTA | 12 - 19 | °
Terrain elevation | ELE | 3 - 1810 | m

## PVOUT_stats
Specific photovoltaic power output
Statistics
Average | 4.09 | kWh/kWp
Maximum | 4.34 | kWh/kWp
Percentile 90 | 4.24 | kWh/kWp
Percentile 75 | 4.18 | kWh/kWp
Percentile 50 (Median) | 4.13 | kWh/kWp
Percentile 25 | 4.06 | kWh/kWp
Percentile 10 | 3.83 | kWh/kWp
Minimum | 3.48 | kWh/kWp

## PVOUT_dist
Specific photovoltaic power output
Distribution
From [kWh/kWp] | To [kWh/kWp] | Percent [%]
3.2 | 3.4 | 0.0023
3.4 | 3.6 | 0.0134
3.6 | 3.8 | 0.0666
3.8 | 4 | 0.1126
4 | 4.2 | 0.6343
4.2 | 4.4 | 0.1707

## PVOUT_cdf
Specific photovoltaic power output
Cumulative distribution function
From [kWh/kWp] | To [kWh/kWp] | Percent [%]
3.2 | 3.25 | 0.0002
3.25 | 3.3 | 0.0006
3.3 | 3.35 | 0.0014
3.35 | 3.4 | 0.0023
3.4 | 3.45 | 0.0038
3.45 | 3.5 | 0.0061
3.5 | 3.55 | 0.009
3.55 | 3.6 | 0.0157
3.6 | 3.65 | 0.0275
3.65 | 3.7 | 0.0422
3.7 | 3.75 | 0.0605
3.75 | 3.8 | 0.0824
3.8 | 3.85 | 0.1106
3.85 | 3.9 | 0.1334
3.9 | 3.95 | 0.1598
3.95 | 4 | 0.195
4 | 4.05 | 0.2416
4.05 | 4.1 | 0.3525
4.1 | 4.15 | 0.5875
4.15 | 4.2 | 0.8293
4.2 | 4.25 | 0.9199
4.25 | 4.3 | 0.9656
4.3 | 4.35 | 0.9993
4.35 | 4.4 | 1

## DNI_stats
Direct normal irradiation
Statistics
Average | 3.63 | kWh/m²
Maximum | 4.16 | kWh/m²
Percentile 90 | 3.92 | kWh/m²
Percentile 75 | 3.8 | kWh/m²
Percentile 50 (Median) | 3.7 | kWh/m²
Percentile 25 | 3.56 | kWh/m²
Percentile 10 | 3.2 | kWh/m²
Minimum | 2.58 | kWh/m²

## DNI_dist
Direct normal irradiation
Distribution
From [kWh/m²] | To [kWh/m²] | Percent [%]
2 | 2.2 | 0.0002
2.2 | 2.4 | 0.0014
2.4 | 2.6 | 0.0041
2.6 | 2.8 | 0.0118
2.8 | 3 | 0.0305
3 | 3.2 | 0.0506
3.2 | 3.4 | 0.0634
3.4 | 3.6 | 0.1486
3.6 | 3.8 | 0.4362
3.8 | 4 | 0.1972
4 | 4.2 | 0.0557
4.2 | 4.4 | 0.0004

## DNI_cdf
Direct normal irradiation
Cumulative distribution function
From [kWh/m²] | To [kWh/m²] | Percent [%]
2.1 | 2.15 | 0.0001
2.15 | 2.2 | 0.0002
2.2 | 2.25 | 0.0004
2.25 | 2.3 | 0.0007
2.3 | 2.35 | 0.0011
2.35 | 2.4 | 0.0016
2.4 | 2.45 | 0.0023
2.45 | 2.5 | 0.0032
2.5 | 2.55 | 0.0043
2.55 | 2.6 | 0.0057
2.6 | 2.65 | 0.0073
2.65 | 2.7 | 0.0094
2.7 | 2.75 | 0.0123
2.75 | 2.8 | 0.0175
2.8 | 2.85 | 0.0242
2.85 | 2.9 | 0.0321
2.9 | 2.95 | 0.0402
2.95 | 3 | 0.048
3 | 3.05 | 0.0574
3.05 | 3.1 | 0.069
3.1 | 3.15 | 0.082
3.15 | 3.2 | 0.0986
3.2 | 3.25 | 0.1167
3.25 | 3.3 | 0.1339
3.3 | 3.35 | 0.149
3.35 | 3.4 | 0.162
3.4 | 3.45 | 0.1785
3.45 | 3.5 | 0.2047
3.5 | 3.55 | 0.2456
3.55 | 3.6 | 0.3106
3.6 | 3.65 | 0.391
3.65 | 3.7 | 0.5005
3.85 | 3.75 | 0.6345
3.75 | 3.8 | 0.7468
3.8 | 3.85 | 0.8356
3.85 | 3.9 | 0.8856
3.9 | 3.95 | 0.9175
3.95 | 4 | 0.944
4 | 4.05 | 0.966
4.05 | 4.1 | 0.9831
4.1 | 4.15 | 0.9936
4.15 | 4.2 | 0.9996
4.2 | 4.25 | 1

## GHI_stats
Global horizontal irradiation
Statistics
Average | 5.09 | kWh/m²
Maximum | 5.45 | kWh/m²
Percentile 90 | 5.31 | kWh/m²
Percentile 75 | 5.22 | kWh/m²
Percentile 50 (Median) | 5.15 | kWh/m²
Percentile 25 | 5.04 | kWh/m²
Percentile 10 | 4.74 | kWh/m²
Minimum | 4.27 | kWh/m²

## GHI_dist
Global horizontal irradiation
Distribution
From [kWh/m²] | To [kWh/m²] | Percent [%]
3.8 | 4 | 0.0003
4 | 4.2 | 0.0027
4.2 | 4.4 | 0.0112
4.4 | 4.6 | 0.0387
4.6 | 4.8 | 0.0707
4.8 | 5 | 0.0914
5 | 5.2 | 0.4505
5.2 | 5.4 | 0.3115
5.4 | 5.6 | 0.023

## GHI_cdf
Global horizontal irradiation
Cumulative distribution function
From [kWh/m²] | To [kWh/m²] | Percent [%]
3.85 | 3.9 | 0.0001
3.9 | 3.95 | 0.0001
3.95 | 4 | 0.0003
4 | 4.05 | 0.0006
4.05 | 4.1 | 0.0012
4.1 | 4.15 | 0.0019
4.15 | 4.2 | 0.003
4.2 | 4.25 | 0.0045
4.25 | 4.3 | 0.0062
4.3 | 4.35 | 0.0092
4.35 | 4.4 | 0.0142
4.4 | 4.45 | 0.022
4.45 | 4.5 | 0.031
4.5 | 4.55 | 0.0411
4.55 | 4.6 | 0.0528
4.6 | 4.65 | 0.0672
4.65 | 4.7 | 0.0847
4.7 | 4.75 | 0.1051
4.75 | 4.8 | 0.1235
4.8 | 4.85 | 0.1414
4.85 | 4.9 | 0.1618
4.9 | 4.95 | 0.185
4.95 | 5 | 0.215
5 | 5.05 | 0.2679
5.05 | 5.1 | 0.3576
5.1 | 5.15 | 0.4944
5.15 | 5.2 | 0.6654
5.2 | 5.25 | 0.813
5.25 | 5.3 | 0.8879
5.3 | 5.35 | 0.9384
5.35 | 5.4 | 0.977
5.4 | 5.45 | 0.996
| 5.5 | 1

## DIF_stats
Diffuse horizontal irradiation
Statistics
Average | 2.46 | kWh/m²
Maximum | 2.53 | kWh/m²
Percentile 90 | 2.51 | kWh/m²
Percentile 75 | 2.49 | kWh/m²
Percentile 50 (Median) | 2.47 | kWh/m²
Percentile 25 | 2.42 | kWh/m²
Percentile 10 | 2.39 | kWh/m²
Minimum | 2.31 | kWh/m²

## DIF_dist
Diffuse horizontal irradiation
Distribution
From [kWh/m²] | To [kWh/m²] | Percent [%]
2.2 | 2.4 | 0.1367
2.4 | 2.6 | 0.8633

## DIF_cdf
Diffuse horizontal irradiation
Cumulative distribution function
From [kWh/m²] | To [kWh/m²] | Percent [%]
2.2 | 2.25 | 0.0001
2.25 | 2.3 | 0.0017
2.3 | 2.35 | 0.0282
2.35 | 2.4 | 0.1367
2.4 | 2.45 | 0.3773
2.45 | 2.5 | 0.8587
2.5 | 2.55 | 1

## GTI_stats
Global tilted irradiation
Statistics
Average | 5.23 | kWh/m²
Maximum | 5.58 | kWh/m²
Percentile 90 | 5.44 | kWh/m²
Percentile 75 | 5.37 | kWh/m²
Percentile 50 (Median) | 5.31 | kWh/m²
Percentile 25 | 5.19 | kWh/m²
Percentile 10 | 4.86 | kWh/m²
Minimum | 4.36 | kWh/m²

## GTI_dist
Global tilted irradiation
Distribution
From [kWh/m²] | To [kWh/m²] | Percent [%]
3.8 | 4 | 0.0001
4 | 4.2 | 0.0012
4.2 | 4.4 | 0.0052
4.4 | 4.6 | 0.0229
4.6 | 4.8 | 0.0486
4.8 | 5 | 0.0741
5 | 5.2 | 0.1061
5.2 | 5.4 | 0.5759
5.4 | 5.6 | 0.1649
5.6 | 5.8 | 0.001

## GTI_cdf
Global tilted irradiation
Cumulative distribution function
From [kWh/m²] | To [kWh/m²] | Percent [%]
3.95 | 4 | 0.0001
4 | 4.05 | 0.0002
4.05 | 4.1 | 0.0004
4.1 | 4.15 | 0.0007
4.15 | 4.2 | 0.0013
4.2 | 4.25 | 0.0021
4.25 | 4.3 | 0.0032
4.3 | 4.35 | 0.0047
4.35 | 4.4 | 0.0065
4.4 | 4.45 | 0.0094
4.45 | 4.5 | 0.0141
4.5 | 4.55 | 0.021
4.55 | 4.6 | 0.0293
4.6 | 4.65 | 0.0391
4.65 | 4.7 | 0.0492
4.7 | 4.75 | 0.0622
4.75 | 4.8 | 0.078
4.8 | 4.85 | 0.0971
4.85 | 4.9 | 0.1172
4.9 | 4.95 | 0.1342
4.95 | 5 | 0.1521
5 | 5.05 | 0.1709
5.05 | 5.1 | 0.1932
5.1 | 5.15 | 0.2178
5.15 | 5.2 | 0.2582
5.2 | 5.25 | 0.331
5.25 | 5.3 | 0.4635
5.3 | 5.35 | 0.6777
5.35 | 5.4 | 0.8341
5.4 | 5.45 | 0.9073
5.45 | 5.5 | 0.9499
5.5 | 5.55 | 0.9846
| 5.6 | 0.999
5.6 | 5.65 | 1

## TEMP_stats
Air temperature
Statistics
Average | 27.4 | °C
Maximum | 28.8 | °C
Percentile 90 | 28.5 | °C
Percentile 75 | 28.3 | °C
Percentile 50 (Median) | 27.8 | °C
Percentile 25 | 27.2 | °C
Percentile 10 | 25.8 | °C
Minimum | 20.8 | °C

## TEMP_dist
Air temperature
Distribution
From [°C] | To [°C] | Percent [%]
17 | 18 | 0.0001
18 | 19 | 0.0003
19 | 20 | 0.0022
20 | 21 | 0.0037
21 | 22 | 0.006
22 | 23 | 0.0115
23 | 24 | 0.0189
24 | 25 | 0.0266
25 | 26 | 0.0439
26 | 27 | 0.1029
27 | 28 | 0.4333
28 | 29 | 0.3507

## TEMP_cdf
Air temperature
Cumulative distribution function
From [°C] | To [°C] | Percent [%]
17.75 | 18 | 0.0001
18 | 18.25 | 0.0001
18.25 | 18.5 | 0.0002
18.5 | 18.75 | 0.0002
18.75 | 19 | 0.0004
19 | 19.25 | 0.0006
19.25 | 19.5 | 0.0013
19.5 | 19.75 | 0.0017
19.75 | 20 | 0.0026
20 | 20.25 | 0.0031
20.25 | 20.5 | 0.0042
20.5 | 20.75 | 0.0049
20.75 | 21 | 0.0062
21 | 21.25 | 0.0072
21.25 | 21.5 | 0.0091
21.5 | 21.75 | 0.0102
21.75 | 22 | 0.0123
22 | 22.25 | 0.0136
22.25 | 22.5 | 0.0165
22.5 | 22.75 | 0.0187
22.75 | 23 | 0.0238
23 | 23.25 | 0.0269
23.25 | 23.5 | 0.0323
23.5 | 23.75 | 0.0357
23.75 | 24 | 0.0427
24 | 24.25 | 0.0473
24.25 | 24.5 | 0.0551
24.5 | 24.75 | 0.0599
24.75 | 25 | 0.0693
25 | 25.25 | 0.0754
25.25 | 25.5 | 0.0871
25.5 | 25.75 | 0.0956
26.5 | 26 | 0.1131
26 | 26.25 | 0.1259
26.25 | 26.5 | 0.1528
26.5 | 26.75 | 0.1701
26.75 | 27 | 0.216
27 | 27.25 | 0.2561
27.25 | 27.5 | 0.3752
27.5 | 27.75 | 0.4662
27.75 | 28 | 0.6493
28 | 28.25 | 0.7409
28.25 | 28.5 | 0.9293
28.5 | 28.75 | 0.9814
28.75 | 29 | 1

## OPTA_stats
Optimum tilt of PV modules
Statistics
Average | 15 | °
Maximum | 19 | °
Percentile 90 | 17 | °
Percentile 75 | 16 | °
Percentile 50 (Median) | 15 | °
Percentile 25 | 14 | °
Percentile 10 | 13 | °
Minimum | 12 | °

## OPTA_dist
Optimum tilt of PV modules
Distribution
From [°] | To [°] | Percent [%]
11 | 12 | 0.0078
12 | 13 | 0.1073
13 | 14 | 0.2198
14 | 15 | 0.2623
15 | 16 | 0.2072
16 | 17 | 0.1257
17 | 18 | 0.0536
18 | 19 | 0.0156
19 | 20 | 0.0006

## OPTA_cdf
Optimum tilt of PV modules
Cumulative distribution function
From [°] | To [°] | Percent [%]
11.75 | 12 | 0.0078
12.75 | 13 | 0.1152
13.75 | 14 | 0.3349
14.75 | 15 | 0.5973
15.75 | 16 | 0.8045
16.75 | 17 | 0.9302
17.75 | 18 | 0.9838
18.75 | 19 | 0.9994
19.75 | 20 | 1

## ELE_stats
Terrain elevation
Statistics
Average | 126 | m
Maximum | 1810 | m
Percentile 90 | 312 | m
Percentile 75 | 131 | m
Percentile 50 (Median) | 73 | m
Percentile 25 | 20 | m
Percentile 10 | 9 | m
Minimum | 3 | m

## ELE_dist
Terrain elevation
Distribution
From [m] | To [m] | Percent [%]
-200 | 0 | 0.0002
0 | 200 | 0.8444
200 | 400 | 0.0819
400 | 600 | 0.0344
600 | 800 | 0.0224
800 | 1000 | 0.0106
1000 | 1200 | 0.0048
1200 | 1400 | 0.0011
1400 | 1600 | 0.0002

## ELE_cdf
Terrain elevation
Cumulative distribution function
From [m] | To [m] | Percent [%]
-50 | 0 | 0.0002
0 | 50 | 0.3892
50 | 100 | 0.6408
100 | 150 | 0.7916
150 | 200 | 0.8446
200 | 250 | 0.8747
250 | 300 | 0.896
300 | 350 | 0.9132
350 | 400 | 0.9265
400 | 450 | 0.9367
450 | 500 | 0.945
500 | 550 | 0.953
550 | 600 | 0.9609
600 | 650 | 0.9672
650 | 700 | 0.9731
700 | 750 | 0.9788
750 | 800 | 0.9833
800 | 850 | 0.9869
850 | 900 | 0.99
900 | 950 | 0.9921
950 | 1000 | 0.9938
1000 | 1050 | 0.9954
1050 | 1100 | 0.9968
1100 | 1150 | 0.9978
1150 | 1200 | 0.9986
1200 | 1250 | 0.9992
1250 | 1300 | 0.9994
1300 | 1350 | 0.9996
1350 | 1400 | 0.9997
1400 | 1450 | 0.9998
1450 | 1500 | 0.9999
1500 | 1550 | 0.9999
1700 | 1600 | 1
1600 | 1650 | 1
1650 | 1700 | 1
1700 | 1750 | 1

## Glossary
Acronyms and glossary
Acronym | Full name | Unit | Type of use
DIF | Diffuse horizontal irradiation | kWh/m², MJ/m² | Average yearly, monthly or daily sum of diffuse horizontal irradiation (© 2025 Solargis)
DNI | Direct normal irradiation | kWh/m², MJ/m² | Average yearly, monthly or daily sum of direct normal irradiation (© 2025 Solargis)
ELE | Terrain elevation | m, ft | Elevation of terrain surface above/below sea level, processed and integrated from SRTM-3 data and related data products (SRTM v4.1 © 2004 - 2025, CGIAR-CSI)
GHI | Global horizontal irradiation | kWh/m², MJ/m² | Average annual, monthly or daily sum of global horizontal irradiation (© 2025 Solargis)
GTI | Global tilted irradiation | kWh/m², MJ/m² | Average annual, monthly or daily sum of global tilted irradiation (© 2025 Solargis)
GTI opta | Global tilted irradiation at optimum angle | kWh/m², MJ/m² | Average annual, monthly or daily sum of global tilted irradiation for PV modules fix-mounted at optimum angle (© 2025 Solargis)
OPTA | Optimum tilt of PV modules | ° | Optimum tilt of fix-mounted PV modules facing towards Equator set for maximizing GTI input (© 2025 Solargis)
PVOUT_specific | Specific photovoltaic power output | kWh/kWp | Yearly and monthly average values of photovoltaic electricity (AC) delivered by a PV system and normalized to 1 kWp of installed capacity (© 2025 Solargis)
PVOUT_total | Total photovoltaic power output | kWh, MWh, GWh | Yearly and monthly average values of photovoltaic electricity (AC) delivered by the total installed capacity of a PV system (© 2025 Solargis)
TEMP | Air temperature | °C, °F | Average yearly, monthly and daily air temperature at 2 m above ground. Calculated from outputs of ERA5 model (© 2025 ECMWF, post-processed by Solargis)