## Overview
Indonesia
Area | 1811570 km²
Generated by | Global Solar Atlas
Map link | https://globalsolaratlas.info/map?r=IDN
Note | The regional statistics of solar resource and PVOUT are calculated from long-term averages based on the period from 1994/1999/2007 (depending on the region) to 2018. The statistics were prepared for PV study.

## Map_data
Map data
Specific photovoltaic power output | PVOUT | 2.82 - 4.62 | kWh/kWp
Direct normal irradiation | DNI | 1.53 - 5.25 | kWh/m²
Global horizontal irradiation | GHI | 3.45 - 5.74 | kWh/m²
Diffuse horizontal irradiation | DIF | 2.00 - 2.71 | kWh/m²
Global tilted irradiation at optimum angle | GTI_opta | 3.45 - 5.87 | kWh/m²
Air temperature | TEMP | 11.3 - 27.8 | °C
Optimum tilt of PV modules | OPTA | 0 - 14 | °
Terrain elevation | ELE | 2 - 4884 | m

## PVOUT_stats
Specific photovoltaic power output
Statistics
Average | 3.67 | kWh/kWp
Maximum | 4.62 | kWh/kWp
Percentile 90 | 4.01 | kWh/kWp
Percentile 75 | 3.78 | kWh/kWp
Percentile 50 (Median) | 3.65 | kWh/kWp
Percentile 25 | 3.52 | kWh/kWp
Percentile 10 | 3.4 | kWh/kWp
Minimum | 2.82 | kWh/kWp

## PVOUT_dist
Specific photovoltaic power output
Distribution
From [kWh/kWp] | To [kWh/kWp] | Percent [%]
2.2 | 2.4 | 0.0001
2.4 | 2.6 | 0.001
2.6 | 2.8 | 0.0035
2.8 | 3 | 0.0076
3 | 3.2 | 0.0171
3.2 | 3.4 | 0.0689
3.4 | 3.6 | 0.2965
3.6 | 3.8 | 0.3745
3.8 | 4 | 0.1262
4 | 4.2 | 0.0591
4.2 | 4.4 | 0.0265
4.4 | 4.6 | 0.0133
4.6 | 4.8 | 0.005
4.8 | 5 | 0.0007

## PVOUT_cdf
Specific photovoltaic power output
Cumulative distribution function
From [kWh/kWp] | To [kWh/kWp] | Percent [%]
2.3 | 2.35 | 0.0001
2.35 | 2.4 | 0.0001
2.4 | 2.45 | 0.0002
2.45 | 2.5 | 0.0004
2.5 | 2.55 | 0.0007
2.55 | 2.6 | 0.0011
2.6 | 2.65 | 0.0017
2.65 | 2.7 | 0.0025
2.7 | 2.75 | 0.0034
2.75 | 2.8 | 0.0046
2.8 | 2.85 | 0.006
2.85 | 2.9 | 0.0077
2.9 | 2.95 | 0.0097
2.95 | 3 | 0.0122
3 | 3.05 | 0.015
3.05 | 3.1 | 0.0185
3.1 | 3.15 | 0.0231
3.15 | 3.2 | 0.0293
3.2 | 3.25 | 0.038
3.25 | 3.3 | 0.0495
3.3 | 3.35 | 0.0669
3.35 | 3.4 | 0.0983
3.4 | 3.45 | 0.1434
3.45 | 3.5 | 0.2122
3.5 | 3.55 | 0.2913
3.55 | 3.6 | 0.3948
3.6 | 3.65 | 0.5108
3.65 | 3.7 | 0.6156
3.7 | 3.75 | 0.707
3.75 | 3.8 | 0.7693
3.8 | 3.85 | 0.8127
3.85 | 3.9 | 0.8453
4.05 | 3.95 | 0.8722
3.95 | 4 | 0.8955
4 | 4.05 | 0.9136
4.05 | 4.1 | 0.9295
4.1 | 4.15 | 0.9425
4.15 | 4.2 | 0.9546
4.2 | 4.25 | 0.9639
4.25 | 4.3 | 0.9711
4.3 | 4.35 | 0.9767
4.35 | 4.4 | 0.9811
4.4 | 4.45 | 0.9854
4.45 | 4.5 | 0.9891
4.5 | 4.55 | 0.992
4.55 | 4.6 | 0.9943
4.6 | 4.65 | 0.9964
4.65 | 4.7 | 0.9979
4.7 | 4.75 | 0.9988
4.75 | 4.8 | 0.9993
4.8 | 4.85 | 0.9997
4.85 | 4.9 | 0.9999
4.9 | 4.95 | 1
4.95 | 5 | 1

## DNI_stats
Direct normal irradiation
Statistics
Average | 2.87 | kWh/m²
Maximum | 5.25 | kWh/m²
Percentile 90 | 3.65 | kWh/m²
Percentile 75 | 3.12 | kWh/m²
Percentile 50 (Median) | 2.76 | kWh/m²
Percentile 25 | 2.5 | kWh/m²
Percentile 10 | 2.27 | kWh/m²
Minimum | 1.53 | kWh/m²

## DNI_dist
Direct normal irradiation
Distribution
From [kWh/m²] | To [kWh/m²] | Percent [%]
0.8 | 1 | 0.0001
1 | 1.2 | 0.0006
1.2 | 1.4 | 0.0021
1.4 | 1.6 | 0.0039
1.6 | 1.8 | 0.0073
1.8 | 2 | 0.0151
2 | 2.2 | 0.0375
2.2 | 2.4 | 0.1044
2.4 | 2.6 | 0.1728
2.6 | 2.8 | 0.1962
2.8 | 3 | 0.1548
3 | 3.2 | 0.0848
3.2 | 3.4 | 0.0649
3.4 | 3.6 | 0.0468
3.6 | 3.8 | 0.0339
3.8 | 4 | 0.0225
4 | 4.2 | 0.0154
4.2 | 4.4 | 0.0097
4.4 | 4.6 | 0.0066
4.6 | 4.8 | 0.0055
4.8 | 5 | 0.0053
5 | 5.2 | 0.0041
5.2 | 5.4 | 0.003
5.4 | 5.6 | 0.0017
5.6 | 5.8 | 0.0007
5.8 | 6 | 0.0003

## DNI_cdf
Direct normal irradiation
Cumulative distribution function
From [kWh/m²] | To [kWh/m²] | Percent [%]
0.95 | 1 | 0.0001
1 | 1.05 | 0.0002
1.05 | 1.1 | 0.0003
1.1 | 1.15 | 0.0005
1.15 | 1.2 | 0.0007
1.2 | 1.25 | 0.001
1.25 | 1.3 | 0.0015
1.3 | 1.35 | 0.0021
1.35 | 1.4 | 0.0028
1.4 | 1.45 | 0.0036
1.45 | 1.5 | 0.0045
1.5 | 1.55 | 0.0055
1.55 | 1.6 | 0.0067
1.6 | 1.65 | 0.008
1.65 | 1.7 | 0.0096
1.7 | 1.75 | 0.0116
1.75 | 1.8 | 0.014
1.8 | 1.85 | 0.0168
1.85 | 1.9 | 0.0202
1.9 | 1.95 | 0.0241
1.95 | 2 | 0.0291
2 | 2.05 | 0.0351
2.05 | 2.1 | 0.0424
2.1 | 2.15 | 0.0519
2.15 | 2.2 | 0.0666
2.2 | 2.25 | 0.0884
2.25 | 2.3 | 0.112
2.3 | 2.35 | 0.1373
2.35 | 2.4 | 0.171
2.4 | 2.45 | 0.2091
2.45 | 2.5 | 0.2531
2.5 | 2.55 | 0.2972
2.7 | 2.6 | 0.3438
2.6 | 2.65 | 0.3926
2.65 | 2.7 | 0.4442
2.7 | 2.75 | 0.4933
2.75 | 2.8 | 0.54
2.8 | 2.85 | 0.5848
2.85 | 2.9 | 0.6252
2.9 | 2.95 | 0.6628
2.95 | 3 | 0.6948
3 | 3.05 | 0.721
3.05 | 3.1 | 0.7429
3.1 | 3.15 | 0.7615
3.15 | 3.2 | 0.7796
3.2 | 3.25 | 0.7975
3.25 | 3.3 | 0.8143
3.3 | 3.35 | 0.8299
3.35 | 3.4 | 0.8445
3.4 | 3.45 | 0.8582
3.45 | 3.5 | 0.8708
3.5 | 3.55 | 0.8815
3.55 | 3.6 | 0.8913
3.6 | 3.65 | 0.9003
3.65 | 3.7 | 0.9092
3.7 | 3.75 | 0.9177
3.75 | 3.8 | 0.9252
3.8 | 3.85 | 0.9317
3.85 | 3.9 | 0.9376
3.9 | 3.95 | 0.9428
3.95 | 4 | 0.9477
4 | 4.05 | 0.952
4.05 | 4.1 | 0.9564
4.1 | 4.15 | 0.9598
4.15 | 4.2 | 0.963
4.2 | 4.25 | 0.9659
4.25 | 4.3 | 0.9685
4.3 | 4.35 | 0.9707
4.35 | 4.4 | 0.9727
4.4 | 4.45 | 0.9746
4.45 | 4.5 | 0.9763
4.5 | 4.55 | 0.9778
4.55 | 4.6 | 0.9793
4.6 | 4.65 | 0.9807
4.65 | 4.7 | 0.9822
4.7 | 4.75 | 0.9836
4.75 | 4.8 | 0.9849
4.8 | 4.85 | 0.9863
4.85 | 4.9 | 0.9876
4.9 | 4.95 | 0.9889
4.95 | 5 | 0.9901
5 | 5.05 | 0.9913
5.05 | 5.1 | 0.9923
5.1 | 5.15 | 0.9933
5.15 | 5.2 | 0.9942
5.2 | 5.25 | 0.9951
5.25 | 5.3 | 0.9959
5.3 | 5.35 | 0.9966
5.35 | 5.4 | 0.9972
5.4 | 5.45 | 0.9978
5.45 | 5.5 | 0.9982
5.5 | 5.55 | 0.9986
5.55 | 5.6 | 0.9989
5.6 | 5.65 | 0.9992
5.65 | 5.7 | 0.9994
5.7 | 5.75 | 0.9995
5.75 | 5.8 | 0.9997
5.8 | 5.85 | 0.9998
5.85 | 5.9 | 0.9999
5.9 | 5.95 | 0.9999
5.95 | 6 | 1
6 | 6.05 | 1
6.05 | 6.1 | 1

## GHI_stats
Global horizontal irradiation
Statistics
Average | 4.62 | kWh/m²
Maximum | 5.74 | kWh/m²
Percentile 90 | 5.05 | kWh/m²
Percentile 75 | 4.78 | kWh/m²
Percentile 50 (Median) | 4.61 | kWh/m²
Percentile 25 | 4.45 | kWh/m²
Percentile 10 | 4.27 | kWh/m²
Minimum | 3.45 | kWh/m²

## GHI_dist
Global horizontal irradiation
Distribution
From [kWh/m²] | To [kWh/m²] | Percent [%]
2.8 | 3 | 0.0002
3 | 3.2 | 0.001
3.2 | 3.4 | 0.0028
3.4 | 3.6 | 0.0053
3.6 | 3.8 | 0.0088
3.8 | 4 | 0.0178
4 | 4.2 | 0.039
4.2 | 4.4 | 0.1223
4.4 | 4.6 | 0.2888
4.6 | 4.8 | 0.2833
4.8 | 5 | 0.1135
5 | 5.2 | 0.0588
5.2 | 5.4 | 0.032
5.4 | 5.6 | 0.0154
5.6 | 5.8 | 0.0077
5.8 | 6 | 0.0028
6 | 6.2 | 0.0004

## GHI_cdf
Global horizontal irradiation
Cumulative distribution function
From [kWh/m²] | To [kWh/m²] | Percent [%]
2.8 | 2.85 | 0.0001
2.85 | 2.9 | 0.0001
2.9 | 2.95 | 0.0001
2.95 | 3 | 0.0002
3 | 3.05 | 0.0004
3.05 | 3.1 | 0.0006
3.1 | 3.15 | 0.0009
3.15 | 3.2 | 0.0012
3.2 | 3.25 | 0.0018
3.25 | 3.3 | 0.0024
3.3 | 3.35 | 0.0032
3.35 | 3.4 | 0.0041
3.4 | 3.45 | 0.0051
3.45 | 3.5 | 0.0063
3.5 | 3.55 | 0.0077
3.55 | 3.6 | 0.0094
3.6 | 3.65 | 0.0112
3.65 | 3.7 | 0.0132
3.7 | 3.75 | 0.0155
3.75 | 3.8 | 0.0181
3.8 | 3.85 | 0.0213
3.85 | 3.9 | 0.0252
3.9 | 3.95 | 0.03
3.95 | 4 | 0.036
4 | 4.05 | 0.043
4.05 | 4.1 | 0.0517
4.1 | 4.15 | 0.0621
4.15 | 4.2 | 0.075
4.2 | 4.25 | 0.0921
4.25 | 4.3 | 0.1182
4.3 | 4.35 | 0.1527
4.35 | 4.4 | 0.1973
4.55 | 4.45 | 0.2545
4.45 | 4.5 | 0.3181
4.5 | 4.55 | 0.3959
4.55 | 4.6 | 0.4861
4.6 | 4.65 | 0.5724
4.65 | 4.7 | 0.6494
4.7 | 4.75 | 0.7181
4.75 | 4.8 | 0.7693
4.8 | 4.85 | 0.8083
4.85 | 4.9 | 0.8371
4.9 | 4.95 | 0.8612
4.95 | 5 | 0.8828
5 | 5.05 | 0.9012
5.05 | 5.1 | 0.917
5.1 | 5.15 | 0.9301
5.15 | 5.2 | 0.9416
5.2 | 5.25 | 0.9518
5.25 | 5.3 | 0.9607
5.3 | 5.35 | 0.968
5.35 | 5.4 | 0.9736
5.4 | 5.45 | 0.9786
5.45 | 5.5 | 0.9827
5.5 | 5.55 | 0.9861
5.55 | 5.6 | 0.989
5.6 | 5.65 | 0.9916
5.65 | 5.7 | 0.9936
5.7 | 5.75 | 0.9953
5.75 | 5.8 | 0.9968
5.8 | 5.85 | 0.9979
5.85 | 5.9 | 0.9987
5.9 | 5.95 | 0.9992
5.95 | 6 | 0.9996
6 | 6.05 | 0.9998
6.05 | 6.1 | 0.9999
6.1 | 6.15 | 1
6.15 | 6.2 | 1

## DIF_stats
Diffuse horizontal irradiation
Statistics
Average | 2.48 | kWh/m²
Maximum | 2.71 | kWh/m²
Percentile 90 | 2.64 | kWh/m²
Percentile 75 | 2.58 | kWh/m²
Percentile 50 (Median) | 2.51 | kWh/m²
Percentile 25 | 2.4 | kWh/m²
Percentile 10 | 2.28 | kWh/m²
Minimum | 2 | kWh/m²

## DIF_dist
Diffuse horizontal irradiation
Distribution
From [kWh/m²] | To [kWh/m²] | Percent [%]
1.8 | 2 | 0.0052
2 | 2.2 | 0.0418
2.2 | 2.4 | 0.2015
2.4 | 2.6 | 0.5464
2.6 | 2.8 | 0.2051

## DIF_cdf
Diffuse horizontal irradiation
Cumulative distribution function
From [kWh/m²] | To [kWh/m²] | Percent [%]
1.85 | 1.9 | 0.0004
1.9 | 1.95 | 0.002
1.95 | 2 | 0.0052
2 | 2.05 | 0.0097
2.05 | 2.1 | 0.0176
2.1 | 2.15 | 0.0287
2.15 | 2.2 | 0.047
2.2 | 2.25 | 0.0767
2.25 | 2.3 | 0.1174
2.3 | 2.35 | 0.1739
2.35 | 2.4 | 0.2485
2.4 | 2.45 | 0.3506
2.45 | 2.5 | 0.4779
2.5 | 2.55 | 0.6384
2.55 | 2.6 | 0.7949
2.6 | 2.65 | 0.9112
2.65 | 2.7 | 0.9883
2.7 | 2.75 | 1
2.75 | 2.8 | 1

## GTI_stats
Global tilted irradiation
Statistics
Average | 4.64 | kWh/m²
Maximum | 5.87 | kWh/m²
Percentile 90 | 5.08 | kWh/m²
Percentile 75 | 4.79 | kWh/m²
Percentile 50 (Median) | 4.62 | kWh/m²
Percentile 25 | 4.46 | kWh/m²
Percentile 10 | 4.27 | kWh/m²
Minimum | 3.45 | kWh/m²

## GTI_dist
Global tilted irradiation
Distribution
From [kWh/m²] | To [kWh/m²] | Percent [%]
2.8 | 3 | 0.0002
3 | 3.2 | 0.001
3.2 | 3.4 | 0.0028
3.4 | 3.6 | 0.0052
3.6 | 3.8 | 0.0085
3.8 | 4 | 0.0172
4 | 4.2 | 0.038
4.2 | 4.4 | 0.1163
4.4 | 4.6 | 0.2748
4.6 | 4.8 | 0.2902
4.8 | 5 | 0.117
5 | 5.2 | 0.0593
5.2 | 5.4 | 0.0341
5.4 | 5.6 | 0.0181
5.6 | 5.8 | 0.0097
5.8 | 6 | 0.0056
6 | 6.2 | 0.0016
6.2 | 6.4 | 0.0002

## GTI_cdf
Global tilted irradiation
Cumulative distribution function
From [kWh/m²] | To [kWh/m²] | Percent [%]
2.8 | 2.85 | 0.0001
2.85 | 2.9 | 0.0001
2.9 | 2.95 | 0.0002
2.95 | 3 | 0.0002
3 | 3.05 | 0.0004
3.05 | 3.1 | 0.0006
3.1 | 3.15 | 0.0009
3.15 | 3.2 | 0.0013
3.2 | 3.25 | 0.0018
3.25 | 3.3 | 0.0024
3.3 | 3.35 | 0.0032
3.35 | 3.4 | 0.004
3.4 | 3.45 | 0.005
3.45 | 3.5 | 0.0063
3.5 | 3.55 | 0.0076
3.55 | 3.6 | 0.0092
3.6 | 3.65 | 0.0109
3.65 | 3.7 | 0.0129
3.7 | 3.75 | 0.0151
3.75 | 3.8 | 0.0177
3.8 | 3.85 | 0.0208
3.85 | 3.9 | 0.0245
3.9 | 3.95 | 0.0292
3.95 | 4 | 0.0349
4 | 4.05 | 0.0419
4.05 | 4.1 | 0.0503
4.1 | 4.15 | 0.0604
4.15 | 4.2 | 0.073
4.2 | 4.25 | 0.089
4.25 | 4.3 | 0.114
4.3 | 4.35 | 0.1469
4.35 | 4.4 | 0.1893
4.55 | 4.45 | 0.2441
4.45 | 4.5 | 0.3045
4.5 | 4.55 | 0.3759
4.55 | 4.6 | 0.4641
4.6 | 4.65 | 0.5481
4.65 | 4.7 | 0.6284
4.7 | 4.75 | 0.6983
4.75 | 4.8 | 0.7544
4.8 | 4.85 | 0.796
4.85 | 4.9 | 0.8254
4.9 | 4.95 | 0.8505
4.95 | 5 | 0.8714
5 | 5.05 | 0.8897
5.05 | 5.1 | 0.9055
5.1 | 5.15 | 0.9187
5.15 | 5.2 | 0.9307
5.2 | 5.25 | 0.9405
5.25 | 5.3 | 0.9489
5.3 | 5.35 | 0.9575
5.35 | 5.4 | 0.9648
5.4 | 5.45 | 0.9709
5.45 | 5.5 | 0.9757
5.5 | 5.55 | 0.9795
5.55 | 5.6 | 0.9829
5.6 | 5.65 | 0.9858
5.65 | 5.7 | 0.9884
5.7 | 5.75 | 0.9907
5.75 | 5.8 | 0.9926
5.8 | 5.85 | 0.9944
5.85 | 5.9 | 0.9959
5.9 | 5.95 | 0.9972
5.95 | 6 | 0.9982
6 | 6.05 | 0.9989
6.05 | 6.1 | 0.9993
6.1 | 6.15 | 0.9996
6.15 | 6.2 | 0.9998
6.2 | 6.25 | 0.9999
6.25 | 6.3 | 1
6.3 | 6.35 | 1

## TEMP_stats
Air temperature
Statistics
Average | 25 | °C
Maximum | 27.8 | °C
Percentile 90 | 27.1 | °C
Percentile 75 | 26.8 | °C
Percentile 50 (Median) | 26.2 | °C
Percentile 25 | 24.3 | °C
Percentile 10 | 21.2 | °C
Minimum | 11.3 | °C

## TEMP_dist
Air temperature
Distribution
From [°C] | To [°C] | Percent [%]
5 | 6 | 0.0001
6 | 7 | 0.0003
7 | 8 | 0.0006
8 | 9 | 0.001
9 | 10 | 0.0012
10 | 11 | 0.0014
11 | 12 | 0.0016
12 | 13 | 0.0021
13 | 14 | 0.0027
14 | 15 | 0.0036
15 | 16 | 0.0049
16 | 17 | 0.0065
17 | 18 | 0.0095
18 | 19 | 0.014
19 | 20 | 0.0196
20 | 21 | 0.0263
21 | 22 | 0.0352
22 | 23 | 0.0452
23 | 24 | 0.0596
24 | 25 | 0.0803
25 | 26 | 0.1458
26 | 27 | 0.438
27 | 28 | 0.0994
28 | 29 | 0.0015

## TEMP_cdf
Air temperature
Cumulative distribution function
From [°C] | To [°C] | Percent [%]
5.75 | 6 | 0.0001
6 | 6.25 | 0.0001
6.25 | 6.5 | 0.0002
6.5 | 6.75 | 0.0002
6.75 | 7 | 0.0003
7 | 7.25 | 0.0004
7.25 | 7.5 | 0.0006
7.5 | 7.75 | 0.0007
7.75 | 8 | 0.001
8 | 8.25 | 0.0011
8.25 | 8.5 | 0.0014
8.5 | 8.75 | 0.0016
8.75 | 9 | 0.0019
9 | 9.25 | 0.0021
9.25 | 9.5 | 0.0025
9.5 | 9.75 | 0.0027
9.75 | 10 | 0.0032
10 | 10.25 | 0.0034
10.25 | 10.5 | 0.0039
10.5 | 10.75 | 0.0041
10.75 | 11 | 0.0046
11 | 11.25 | 0.0049
11.25 | 11.5 | 0.0054
11.5 | 11.75 | 0.0057
11.75 | 12 | 0.0062
12 | 12.25 | 0.0066
12.25 | 12.5 | 0.0072
12.5 | 12.75 | 0.0076
12.75 | 13 | 0.0083
13 | 13.25 | 0.0087
13.25 | 13.5 | 0.0096
13.5 | 13.75 | 0.0101
14.5 | 14 | 0.011
14 | 14.25 | 0.0116
14.25 | 14.5 | 0.0126
14.5 | 14.75 | 0.0133
14.75 | 15 | 0.0146
15 | 15.25 | 0.0153
15.25 | 15.5 | 0.0168
15.5 | 15.75 | 0.0177
15.75 | 16 | 0.0194
16 | 16.25 | 0.0204
16.25 | 16.5 | 0.0224
16.5 | 16.75 | 0.0235
16.75 | 17 | 0.0259
17 | 17.25 | 0.0273
17.25 | 17.5 | 0.0301
17.5 | 17.75 | 0.0319
17.75 | 18 | 0.0354
18 | 18.25 | 0.0376
18.25 | 18.5 | 0.0418
18.5 | 18.75 | 0.0443
18.75 | 19 | 0.0494
19 | 19.25 | 0.0524
19.25 | 19.5 | 0.0583
19.5 | 19.75 | 0.062
19.75 | 20 | 0.0689
20 | 20.25 | 0.0731
20.25 | 20.5 | 0.0811
20.5 | 20.75 | 0.086
20.75 | 21 | 0.0952
21 | 21.25 | 0.1009
21.25 | 21.5 | 0.1117
21.5 | 21.75 | 0.1182
21.75 | 22 | 0.1303
22 | 22.25 | 0.1379
22.25 | 22.5 | 0.1518
22.5 | 22.75 | 0.1602
22.75 | 23 | 0.1755
23 | 23.25 | 0.1851
23.25 | 23.5 | 0.203
23.5 | 23.75 | 0.2142
23.75 | 24 | 0.2351
24 | 24.25 | 0.2478
24.25 | 24.5 | 0.2713
24.5 | 24.75 | 0.2864
24.75 | 25 | 0.3154
25 | 25.25 | 0.3343
25.25 | 25.5 | 0.373
25.5 | 25.75 | 0.3998
25.75 | 26 | 0.4611
26 | 26.25 | 0.5097
26.25 | 26.5 | 0.6499
26.5 | 26.75 | 0.7469
26.75 | 27 | 0.8991
27 | 27.25 | 0.9569
27.25 | 27.5 | 0.989
27.5 | 27.75 | 0.9948
27.75 | 28 | 0.9985
28 | 28.25 | 0.9992
28.25 | 28.5 | 0.9998
28.5 | 28.75 | 0.9999
28.75 | 29 | 1
29 | 29.25 | 1
29.25 | 29.5 | 1

## OPTA_stats
Optimum tilt of PV modules
Statistics
Average | 5 | °
Maximum | 14 | °
Percentile 90 | 10 | °
Percentile 75 | 6 | °
Percentile 50 (Median) | 4 | °
Percentile 25 | 3 | °
Percentile 10 | 1 | °
Minimum | 0 | °

## OPTA_dist
Optimum tilt of PV modules
Distribution
From [°] | To [°] | Percent [%]
-1 | 0 | 0.0541
0 | 1 | 0.0703
1 | 2 | 0.1147
2 | 3 | 0.1283
3 | 4 | 0.1455
4 | 5 | 0.142
5 | 6 | 0.104
6 | 7 | 0.0752
7 | 8 | 0.0441
8 | 9 | 0.014
9 | 10 | 0.0146
10 | 11 | 0.0277
11 | 12 | 0.0363
12 | 13 | 0.0202
13 | 14 | 0.0066
14 | 15 | 0.0024
15 | 16 | 0.0001

## OPTA_cdf
Optimum tilt of PV modules
Cumulative distribution function
From [°] | To [°] | Percent [%]
-0.25 | 0 | 0.0541
0.75 | 1 | 0.1244
1.75 | 2 | 0.2391
2.75 | 3 | 0.3674
3.75 | 4 | 0.5129
4.75 | 5 | 0.6549
5.75 | 6 | 0.7589
6.75 | 7 | 0.8341
7.75 | 8 | 0.8782
8.75 | 9 | 0.8921
9.75 | 10 | 0.9067
10.75 | 11 | 0.9344
11.75 | 12 | 0.9707
12.75 | 13 | 0.9909
13.75 | 14 | 0.9975
14.75 | 15 | 0.9999
15.75 | 16 | 1
254.75 | 255 | 1

## ELE_stats
Terrain elevation
Statistics
Average | 342 | m
Maximum | 4884 | m
Percentile 90 | 999 | m
Percentile 75 | 444 | m
Percentile 50 (Median) | 102 | m
Percentile 25 | 29 | m
Percentile 10 | 12 | m
Minimum | 2 | m

## ELE_dist
Terrain elevation
Distribution
From [m] | To [m] | Percent [%]
-200 | 0 | 0.0017
0 | 200 | 0.6101
200 | 400 | 0.119
400 | 600 | 0.0766
600 | 800 | 0.053
800 | 1000 | 0.0397
1000 | 1200 | 0.0282
1200 | 1400 | 0.0204
1400 | 1600 | 0.0143
1600 | 1800 | 0.0098
1800 | 2000 | 0.0067
2000 | 2200 | 0.0048
2200 | 2400 | 0.0036
2400 | 2600 | 0.0027
2600 | 2800 | 0.0021
2800 | 3000 | 0.0018
3000 | 3200 | 0.0015
3200 | 3400 | 0.0013
3400 | 3600 | 0.0011
3600 | 3800 | 0.0009
3800 | 4000 | 0.0004
4000 | 4200 | 0.0002
4200 | 4400 | 0.0001

## ELE_cdf
Terrain elevation
Cumulative distribution function
From [m] | To [m] | Percent [%]
-50 | 0 | 0.0017
0 | 50 | 0.3605
50 | 100 | 0.4977
100 | 150 | 0.5666
150 | 200 | 0.6118
200 | 250 | 0.6484
250 | 300 | 0.6793
300 | 350 | 0.7067
350 | 400 | 0.7309
400 | 450 | 0.7526
450 | 500 | 0.7725
500 | 550 | 0.7909
550 | 600 | 0.8075
600 | 650 | 0.8225
650 | 700 | 0.8362
700 | 750 | 0.8488
750 | 800 | 0.8605
800 | 850 | 0.8714
850 | 900 | 0.882
900 | 950 | 0.8915
950 | 1000 | 0.9002
1000 | 1050 | 0.9081
1050 | 1100 | 0.9153
1100 | 1150 | 0.9221
1150 | 1200 | 0.9284
1200 | 1250 | 0.9341
1250 | 1300 | 0.9394
1300 | 1350 | 0.9442
1350 | 1400 | 0.9488
1400 | 1450 | 0.9531
1450 | 1500 | 0.9568
1500 | 1550 | 0.9602
1700 | 1600 | 0.9631
1600 | 1650 | 0.9658
1650 | 1700 | 0.9684
1700 | 1750 | 0.9707
1750 | 1800 | 0.9729
1800 | 1850 | 0.9748
1850 | 1900 | 0.9765
1900 | 1950 | 0.9781
1950 | 2000 | 0.9796
2000 | 2050 | 0.9809
2050 | 2100 | 0.9822
2100 | 2150 | 0.9833
2150 | 2200 | 0.9843
2200 | 2250 | 0.9854
2250 | 2300 | 0.9863
2300 | 2350 | 0.9872
2350 | 2400 | 0.988
2400 | 2450 | 0.9887
2450 | 2500 | 0.9894
2500 | 2550 | 0.9901
2550 | 2600 | 0.9907
2600 | 2650 | 0.9912
2650 | 2700 | 0.9918
2700 | 2750 | 0.9923
2750 | 2800 | 0.9928
2800 | 2850 | 0.9933
2850 | 2900 | 0.9937
2900 | 2950 | 0.9941
2950 | 3000 | 0.9946
3000 | 3050 | 0.995
3050 | 3100 | 0.9953
3100 | 3150 | 0.9957
3150 | 3200 | 0.9961
3200 | 3250 | 0.9964
3250 | 3300 | 0.9967
3300 | 3350 | 0.9971
3350 | 3400 | 0.9973
3400 | 3450 | 0.9976
3450 | 3500 | 0.9979
3500 | 3550 | 0.9981
3550 | 3600 | 0.9984
3600 | 3650 | 0.9987
3650 | 3700 | 0.9989
3700 | 3750 | 0.9991
3750 | 3800 | 0.9993
3800 | 3850 | 0.9995
3850 | 3900 | 0.9996
3900 | 3950 | 0.9997
3950 | 4000 | 0.9998
4000 | 4050 | 0.9998
4050 | 4100 | 0.9999
4100 | 4150 | 0.9999
4150 | 4200 | 0.9999
4200 | 4250 | 0.9999
4250 | 4300 | 1
4300 | 4350 | 1
4350 | 4400 | 1
4400 | 4450 | 1
4450 | 4500 | 1
4500 | 4550 | 1
4550 | 4600 | 1
4600 | 4650 | 1

## Glossary
Acronyms and glossary
Acronym | Full name | Unit | Type of use
DIF | Diffuse horizontal irradiation | kWh/m², MJ/m² | Average yearly, monthly or daily sum of diffuse horizontal irradiation (© 2025 Solargis)
DNI | Direct normal irradiation | kWh/m², MJ/m² | Average yearly, monthly or daily sum of direct normal irradiation (© 2025 Solargis)
ELE | Terrain elevation | m, ft | Elevation of terrain surface above/below sea level, processed and integrated from SRTM-3 data and related data products (SRTM v4.1 © 2004 - 2025, CGIAR-CSI)
GHI | Global horizontal irradiation | kWh/m², MJ/m² | Average annual, monthly or daily sum of global horizontal irradiation (© 2025 Solargis)
GTI | Global tilted irradiation | kWh/m², MJ/m² | Average annual, monthly or daily sum of global tilted irradiation (© 2025 Solargis)
GTI opta | Global tilted irradiation at optimum angle | kWh/m², MJ/m² | Average annual, monthly or daily sum of global tilted irradiation for PV modules fix-mounted at optimum angle (© 2025 Solargis)
OPTA | Optimum tilt of PV modules | ° | Optimum tilt of fix-mounted PV modules facing towards Equator set for maximizing GTI input (© 2025 Solargis)
PVOUT_specific | Specific photovoltaic power output | kWh/kWp | Yearly and monthly average values of photovoltaic electricity (AC) delivered by a PV system and normalized to 1 kWp of installed capacity (© 2025 Solargis)
PVOUT_total | Total photovoltaic power output | kWh, MWh, GWh | Yearly and monthly average values of photovoltaic electricity (AC) delivered by the total installed capacity of a PV system (© 2025 Solargis)
TEMP | Air temperature | °C, °F | Average yearly, monthly and daily air temperature at 2 m above ground. Calculated from outputs of ERA5 model (© 2025 ECMWF, post-processed by Solargis)