## Overview
Malaysia
Area | 328550 km²
Generated by | Global Solar Atlas
Map link | https://globalsolaratlas.info/map?r=MYS
Note | The regional statistics of solar resource and PVOUT are calculated from long-term averages based on the period from 1994/1999/2007 (depending on the region) to 2018. The statistics were prepared for PV study.

## Map_data
Map data
Specific photovoltaic power output | PVOUT | 3.25 - 4.09 | kWh/kWp
Direct normal irradiation | DNI | 2.03 - 3.81 | kWh/m²
Global horizontal irradiation | GHI | 4.05 - 5.20 | kWh/m²
Diffuse horizontal irradiation | DIF | 2.26 - 2.66 | kWh/m²
Global tilted irradiation at optimum angle | GTI_opta | 4.06 - 5.22 | kWh/m²
Air temperature | TEMP | 18.4 - 28.2 | °C
Optimum tilt of PV modules | OPTA | 0 - 8 | °
Terrain elevation | ELE | 4 - 4095 | m

## PVOUT_stats
Specific photovoltaic power output
Statistics
Average | 3.71 | kWh/kWp
Maximum | 4.09 | kWh/kWp
Percentile 90 | 3.92 | kWh/kWp
Percentile 75 | 3.82 | kWh/kWp
Percentile 50 (Median) | 3.71 | kWh/kWp
Percentile 25 | 3.6 | kWh/kWp
Percentile 10 | 3.52 | kWh/kWp
Minimum | 3.25 | kWh/kWp

## PVOUT_dist
Specific photovoltaic power output
Distribution
From [kWh/kWp] | To [kWh/kWp] | Percent [%]
2.6 | 2.8 | 0.0001
2.8 | 3 | 0.0005
3 | 3.2 | 0.0023
3.2 | 3.4 | 0.0202
3.4 | 3.6 | 0.2258
3.6 | 3.8 | 0.4585
3.8 | 4 | 0.2566
4 | 4.2 | 0.036
4.2 | 4.4 | 0.0001

## PVOUT_cdf
Specific photovoltaic power output
Cumulative distribution function
From [kWh/kWp] | To [kWh/kWp] | Percent [%]
2.7 | 2.75 | 0.0001
2.75 | 2.8 | 0.0001
2.8 | 2.85 | 0.0002
2.85 | 2.9 | 0.0003
2.9 | 2.95 | 0.0005
2.95 | 3 | 0.0006
3 | 3.05 | 0.0009
3.05 | 3.1 | 0.0012
3.1 | 3.15 | 0.0018
3.15 | 3.2 | 0.0029
3.2 | 3.25 | 0.0047
3.25 | 3.3 | 0.0078
3.3 | 3.35 | 0.0132
3.35 | 3.4 | 0.0231
3.4 | 3.45 | 0.0444
3.45 | 3.5 | 0.0839
3.5 | 3.55 | 0.1466
3.55 | 3.6 | 0.2489
3.6 | 3.65 | 0.3541
3.65 | 3.7 | 0.4685
3.7 | 3.75 | 0.5933
3.75 | 3.8 | 0.7074
3.8 | 3.85 | 0.7974
3.85 | 3.9 | 0.8723
3.9 | 3.95 | 0.9267
3.95 | 4 | 0.964
4 | 4.05 | 0.9866
4.05 | 4.1 | 0.9958
4.1 | 4.15 | 0.999
4.15 | 4.2 | 0.9999
4.2 | 4.25 | 1

## DNI_stats
Direct normal irradiation
Statistics
Average | 2.87 | kWh/m²
Maximum | 3.81 | kWh/m²
Percentile 90 | 3.38 | kWh/m²
Percentile 75 | 3.1 | kWh/m²
Percentile 50 (Median) | 2.82 | kWh/m²
Percentile 25 | 2.63 | kWh/m²
Percentile 10 | 2.46 | kWh/m²
Minimum | 2.03 | kWh/m²

## DNI_dist
Direct normal irradiation
Distribution
From [kWh/m²] | To [kWh/m²] | Percent [%]
1.4 | 1.6 | 0.0001
1.6 | 1.8 | 0.0006
1.8 | 2 | 0.0033
2 | 2.2 | 0.0148
2.2 | 2.4 | 0.0498
2.4 | 2.6 | 0.1501
2.6 | 2.8 | 0.2604
2.8 | 3 | 0.2027
3 | 3.2 | 0.1291
3.2 | 3.4 | 0.0982
3.4 | 3.6 | 0.0644
3.6 | 3.8 | 0.0211
3.8 | 4 | 0.0046
4 | 4.2 | 0.0007

## DNI_cdf
Direct normal irradiation
Cumulative distribution function
From [kWh/m²] | To [kWh/m²] | Percent [%]
1.5 | 1.55 | 0.0001
1.55 | 1.6 | 0.0001
1.6 | 1.65 | 0.0002
1.65 | 1.7 | 0.0003
1.7 | 1.75 | 0.0005
1.75 | 1.8 | 0.0007
1.8 | 1.85 | 0.0012
1.85 | 1.9 | 0.0018
1.9 | 1.95 | 0.0026
1.95 | 2 | 0.004
2 | 2.05 | 0.0059
2.05 | 2.1 | 0.0087
2.1 | 2.15 | 0.0129
2.15 | 2.2 | 0.0188
2.2 | 2.25 | 0.027
2.25 | 2.3 | 0.0382
2.3 | 2.35 | 0.0521
2.35 | 2.4 | 0.0686
2.4 | 2.45 | 0.0919
2.45 | 2.5 | 0.1284
2.5 | 2.55 | 0.1717
2.55 | 2.6 | 0.2187
2.6 | 2.65 | 0.2711
2.65 | 2.7 | 0.3352
2.7 | 2.75 | 0.4117
2.75 | 2.8 | 0.4791
2.8 | 2.85 | 0.5358
2.85 | 2.9 | 0.5888
2.9 | 2.95 | 0.638
2.95 | 3 | 0.6818
3 | 3.05 | 0.7188
3.05 | 3.1 | 0.7522
3.25 | 3.15 | 0.7835
3.15 | 3.2 | 0.8109
3.2 | 3.25 | 0.8365
3.25 | 3.3 | 0.8632
3.3 | 3.35 | 0.8876
3.35 | 3.4 | 0.9091
3.4 | 3.45 | 0.929
3.45 | 3.5 | 0.9481
3.5 | 3.55 | 0.9627
3.55 | 3.6 | 0.9735
3.6 | 3.65 | 0.9817
3.65 | 3.7 | 0.9873
3.7 | 3.75 | 0.9917
3.75 | 3.8 | 0.9946
3.8 | 3.85 | 0.9968
3.85 | 3.9 | 0.9981
3.9 | 3.95 | 0.9988
3.95 | 4 | 0.9993
4 | 4.05 | 0.9997
4.05 | 4.1 | 0.9999
4.1 | 4.15 | 0.9999
4.15 | 4.2 | 1

## GHI_stats
Global horizontal irradiation
Statistics
Average | 4.71 | kWh/m²
Maximum | 5.2 | kWh/m²
Percentile 90 | 4.99 | kWh/m²
Percentile 75 | 4.86 | kWh/m²
Percentile 50 (Median) | 4.71 | kWh/m²
Percentile 25 | 4.56 | kWh/m²
Percentile 10 | 4.44 | kWh/m²
Minimum | 4.05 | kWh/m²

## GHI_dist
Global horizontal irradiation
Distribution
From [kWh/m²] | To [kWh/m²] | Percent [%]
3.2 | 3.4 | 0.0001
3.4 | 3.6 | 0.0003
3.6 | 3.8 | 0.0006
3.8 | 4 | 0.0025
4 | 4.2 | 0.0116
4.2 | 4.4 | 0.0593
4.4 | 4.6 | 0.2395
4.6 | 4.8 | 0.3434
4.8 | 5 | 0.2574
5 | 5.2 | 0.0801
5.2 | 5.4 | 0.0052

## GHI_cdf
Global horizontal irradiation
Cumulative distribution function
From [kWh/m²] | To [kWh/m²] | Percent [%]
3.3 | 3.35 | 0.0001
3.35 | 3.4 | 0.0001
3.4 | 3.45 | 0.0001
3.45 | 3.5 | 0.0002
3.5 | 3.55 | 0.0003
3.55 | 3.6 | 0.0004
3.6 | 3.65 | 0.0005
3.65 | 3.7 | 0.0006
3.7 | 3.75 | 0.0008
3.75 | 3.8 | 0.001
3.8 | 3.85 | 0.0013
3.85 | 3.9 | 0.0018
3.9 | 3.95 | 0.0024
3.95 | 4 | 0.0035
4 | 4.05 | 0.0049
4.05 | 4.1 | 0.007
4.1 | 4.15 | 0.0099
4.15 | 4.2 | 0.0151
4.2 | 4.25 | 0.0228
4.25 | 4.3 | 0.0338
4.3 | 4.35 | 0.0503
4.35 | 4.4 | 0.0744
4.4 | 4.45 | 0.1099
4.45 | 4.5 | 0.16
4.5 | 4.55 | 0.2266
4.55 | 4.6 | 0.314
4.6 | 4.65 | 0.3938
4.65 | 4.7 | 0.484
4.7 | 4.75 | 0.5721
4.75 | 4.8 | 0.6574
4.8 | 4.85 | 0.7417
4.85 | 4.9 | 0.8095
5.05 | 4.95 | 0.867
4.95 | 5 | 0.9148
5 | 5.05 | 0.948
5.05 | 5.1 | 0.9713
5.1 | 5.15 | 0.9872
5.15 | 5.2 | 0.9948
5.2 | 5.25 | 0.9982
5.25 | 5.3 | 0.999
5.3 | 5.35 | 0.9997
5.35 | 5.4 | 1

## DIF_stats
Diffuse horizontal irradiation
Statistics
Average | 2.51 | kWh/m²
Maximum | 2.66 | kWh/m²
Percentile 90 | 2.61 | kWh/m²
Percentile 75 | 2.57 | kWh/m²
Percentile 50 (Median) | 2.52 | kWh/m²
Percentile 25 | 2.46 | kWh/m²
Percentile 10 | 2.39 | kWh/m²
Minimum | 2.26 | kWh/m²

## DIF_dist
Diffuse horizontal irradiation
Distribution
From [kWh/m²] | To [kWh/m²] | Percent [%]
2 | 2.2 | 0.0002
2.2 | 2.4 | 0.109
2.4 | 2.6 | 0.7555
2.6 | 2.8 | 0.1352

## DIF_cdf
Diffuse horizontal irradiation
Cumulative distribution function
From [kWh/m²] | To [kWh/m²] | Percent [%]
2.1 | 2.15 | 0.0001
2.15 | 2.2 | 0.0002
2.2 | 2.25 | 0.0033
2.25 | 2.3 | 0.0132
2.3 | 2.35 | 0.0345
2.35 | 2.4 | 0.1093
2.4 | 2.45 | 0.2108
2.45 | 2.5 | 0.4073
2.5 | 2.55 | 0.6411
2.55 | 2.6 | 0.8648
2.6 | 2.65 | 0.9846
2.65 | 2.7 | 1
2.7 | 2.75 | 1

## GTI_stats
Global tilted irradiation
Statistics
Average | 4.71 | kWh/m²
Maximum | 5.22 | kWh/m²
Percentile 90 | 5 | kWh/m²
Percentile 75 | 4.87 | kWh/m²
Percentile 50 (Median) | 4.71 | kWh/m²
Percentile 25 | 4.57 | kWh/m²
Percentile 10 | 4.44 | kWh/m²
Minimum | 4.06 | kWh/m²

## GTI_dist
Global tilted irradiation
Distribution
From [kWh/m²] | To [kWh/m²] | Percent [%]
3.2 | 3.4 | 0.0001
3.4 | 3.6 | 0.0003
3.6 | 3.8 | 0.0006
3.8 | 4 | 0.0024
4 | 4.2 | 0.0114
4.2 | 4.4 | 0.0578
4.4 | 4.6 | 0.2348
4.6 | 4.8 | 0.3351
4.8 | 5 | 0.2581
5 | 5.2 | 0.0917
5.2 | 5.4 | 0.0076

## GTI_cdf
Global tilted irradiation
Cumulative distribution function
From [kWh/m²] | To [kWh/m²] | Percent [%]
3.3 | 3.35 | 0.0001
3.35 | 3.4 | 0.0001
3.4 | 3.45 | 0.0001
3.45 | 3.5 | 0.0002
3.5 | 3.55 | 0.0003
3.55 | 3.6 | 0.0004
3.6 | 3.65 | 0.0005
3.65 | 3.7 | 0.0006
3.7 | 3.75 | 0.0008
3.75 | 3.8 | 0.001
3.8 | 3.85 | 0.0013
3.85 | 3.9 | 0.0018
3.9 | 3.95 | 0.0024
3.95 | 4 | 0.0034
4 | 4.05 | 0.0048
4.05 | 4.1 | 0.0068
4.1 | 4.15 | 0.0097
4.15 | 4.2 | 0.0148
4.2 | 4.25 | 0.0222
4.25 | 4.3 | 0.033
4.3 | 4.35 | 0.0491
4.35 | 4.4 | 0.0726
4.4 | 4.45 | 0.1072
4.45 | 4.5 | 0.1563
4.5 | 4.55 | 0.2213
4.55 | 4.6 | 0.3074
4.6 | 4.65 | 0.3858
4.65 | 4.7 | 0.4733
4.7 | 4.75 | 0.5597
4.75 | 4.8 | 0.6426
4.8 | 4.85 | 0.7267
4.85 | 4.9 | 0.7941
5.05 | 4.95 | 0.8523
4.95 | 5 | 0.9007
5 | 5.05 | 0.9383
5.05 | 5.1 | 0.9646
5.1 | 5.15 | 0.9823
5.15 | 5.2 | 0.9924
5.2 | 5.25 | 0.9973
5.25 | 5.3 | 0.9988
5.3 | 5.35 | 0.9995
5.35 | 5.4 | 1
5.4 | 5.45 | 1

## TEMP_stats
Air temperature
Statistics
Average | 25.6 | °C
Maximum | 28.2 | °C
Percentile 90 | 27.3 | °C
Percentile 75 | 26.8 | °C
Percentile 50 (Median) | 26.2 | °C
Percentile 25 | 24.8 | °C
Percentile 10 | 22.8 | °C
Minimum | 18.4 | °C

## TEMP_dist
Air temperature
Distribution
From [°C] | To [°C] | Percent [%]
14 | 15 | 0.0001
15 | 16 | 0.0002
16 | 17 | 0.0006
17 | 18 | 0.0024
18 | 19 | 0.0061
19 | 20 | 0.0107
20 | 21 | 0.019
21 | 22 | 0.0306
22 | 23 | 0.0425
23 | 24 | 0.0626
24 | 25 | 0.1013
25 | 26 | 0.1735
26 | 27 | 0.4056
27 | 28 | 0.1325
28 | 29 | 0.012

## TEMP_cdf
Air temperature
Cumulative distribution function
From [°C] | To [°C] | Percent [%]
9.5 | 9.75 | 0.0001
9.75 | 10 | 0.0001
10 | 10.25 | 0.0001
10.25 | 10.5 | 0.0001
10.5 | 10.75 | 0.0001
10.75 | 11 | 0.0001
11 | 11.25 | 0.0001
11.25 | 11.5 | 0.0001
11.5 | 11.75 | 0.0001
11.75 | 12 | 0.0001
12 | 12.25 | 0.0001
12.25 | 12.5 | 0.0001
12.5 | 12.75 | 0.0001
12.75 | 13 | 0.0002
13 | 13.25 | 0.0002
13.25 | 13.5 | 0.0002
13.5 | 13.75 | 0.0002
13.75 | 14 | 0.0002
14 | 14.25 | 0.0002
14.25 | 14.5 | 0.0002
14.5 | 14.75 | 0.0003
14.75 | 15 | 0.0003
15 | 15.25 | 0.0003
15.25 | 15.5 | 0.0004
15.5 | 15.75 | 0.0004
15.75 | 16 | 0.0005
16 | 16.25 | 0.0006
16.25 | 16.5 | 0.0007
16.5 | 16.75 | 0.0008
16.75 | 17 | 0.0011
17 | 17.25 | 0.0013
17.25 | 17.5 | 0.0019
18.25 | 17.75 | 0.0024
17.75 | 18 | 0.0035
18 | 18.25 | 0.0044
18.25 | 18.5 | 0.006
18.5 | 18.75 | 0.0071
18.75 | 19 | 0.0096
19 | 19.25 | 0.011
19.25 | 19.5 | 0.0142
19.5 | 19.75 | 0.0162
19.75 | 20 | 0.0203
20 | 20.25 | 0.0229
20.25 | 20.5 | 0.0284
20.5 | 20.75 | 0.032
20.75 | 21 | 0.0393
21 | 21.25 | 0.0439
21.25 | 21.5 | 0.053
21.5 | 21.75 | 0.0589
21.75 | 22 | 0.07
22 | 22.25 | 0.0766
22.25 | 22.5 | 0.0896
22.5 | 22.75 | 0.0973
22.75 | 23 | 0.1125
23 | 23.25 | 0.1221
23.25 | 23.5 | 0.1406
23.5 | 23.75 | 0.1522
23.75 | 24 | 0.1751
24 | 24.25 | 0.1903
24.25 | 24.5 | 0.2204
24.5 | 24.75 | 0.2389
24.75 | 25 | 0.2764
25 | 25.25 | 0.3
25.25 | 25.5 | 0.3489
25.5 | 25.75 | 0.3813
25.75 | 26 | 0.4499
26 | 26.25 | 0.5004
26.25 | 26.5 | 0.6281
26.5 | 26.75 | 0.7262
26.75 | 27 | 0.8555
27 | 27.25 | 0.897
27.25 | 27.5 | 0.9422
27.5 | 27.75 | 0.9637
27.75 | 28 | 0.988
28 | 28.25 | 0.995
28.25 | 28.5 | 0.9994
28.5 | 28.75 | 1

## OPTA_stats
Optimum tilt of PV modules
Statistics
Average | 4 | °
Maximum | 8 | °
Percentile 90 | 5 | °
Percentile 75 | 5 | °
Percentile 50 (Median) | 4 | °
Percentile 25 | 2 | °
Percentile 10 | 1 | °
Minimum | 0 | °

## OPTA_dist
Optimum tilt of PV modules
Distribution
From [°] | To [°] | Percent [%]
-1 | 0 | 0.0316
0 | 1 | 0.1031
1 | 2 | 0.1266
2 | 3 | 0.2313
3 | 4 | 0.2234
4 | 5 | 0.1874
5 | 6 | 0.0587
6 | 7 | 0.0232
7 | 8 | 0.0134
8 | 9 | 0.0013

## OPTA_cdf
Optimum tilt of PV modules
Cumulative distribution function
From [°] | To [°] | Percent [%]
-0.25 | 0 | 0.0316
0.75 | 1 | 0.1347
1.75 | 2 | 0.2613
2.75 | 3 | 0.4926
3.75 | 4 | 0.716
4.75 | 5 | 0.9034
5.75 | 6 | 0.962
6.75 | 7 | 0.9852
7.75 | 8 | 0.9987
8.75 | 9 | 1

## ELE_stats
Terrain elevation
Statistics
Average | 279 | m
Maximum | 4095 | m
Percentile 90 | 786 | m
Percentile 75 | 412 | m
Percentile 50 (Median) | 125 | m
Percentile 25 | 33 | m
Percentile 10 | 14 | m
Minimum | 4 | m

## ELE_dist
Terrain elevation
Distribution
From [m] | To [m] | Percent [%]
-200 | 0 | 0.0007
0 | 200 | 0.5912
200 | 400 | 0.1513
400 | 600 | 0.0978
600 | 800 | 0.0623
800 | 1000 | 0.0402
1000 | 1200 | 0.0282
1200 | 1400 | 0.0151
1400 | 1600 | 0.0081
1600 | 1800 | 0.0037
1800 | 2000 | 0.0009
2000 | 2200 | 0.0002
2200 | 2400 | 0.0001

## ELE_cdf
Terrain elevation
Cumulative distribution function
From [m] | To [m] | Percent [%]
-50 | 0 | 0.0007
0 | 50 | 0.3272
50 | 100 | 0.4598
100 | 150 | 0.5345
150 | 200 | 0.592
200 | 250 | 0.6376
250 | 300 | 0.6766
300 | 350 | 0.7109
350 | 400 | 0.7433
400 | 450 | 0.772
450 | 500 | 0.7981
500 | 550 | 0.8208
550 | 600 | 0.8411
600 | 650 | 0.8595
650 | 700 | 0.8758
700 | 750 | 0.8904
750 | 800 | 0.9034
800 | 850 | 0.9151
850 | 900 | 0.9255
900 | 950 | 0.935
950 | 1000 | 0.9436
1000 | 1050 | 0.9518
1050 | 1100 | 0.9593
1100 | 1150 | 0.9661
1150 | 1200 | 0.9718
1200 | 1250 | 0.9766
1250 | 1300 | 0.9805
1300 | 1350 | 0.984
1350 | 1400 | 0.9869
1400 | 1450 | 0.9894
1450 | 1500 | 0.9916
1500 | 1550 | 0.9935
1700 | 1600 | 0.9949
1600 | 1650 | 0.9962
1650 | 1700 | 0.9973
1700 | 1750 | 0.9981
1750 | 1800 | 0.9986
1800 | 1850 | 0.9989
1850 | 1900 | 0.9992
1900 | 1950 | 0.9994
1950 | 2000 | 0.9995
2000 | 2050 | 0.9995
2050 | 2100 | 0.9996
2100 | 2150 | 0.9996
2150 | 2200 | 0.9997
2200 | 2250 | 0.9997
2250 | 2300 | 0.9998
2300 | 2350 | 0.9998
2350 | 2400 | 0.9998
2400 | 2450 | 0.9998
2450 | 2500 | 0.9998
2500 | 2550 | 0.9998
2550 | 2600 | 0.9998
2600 | 2650 | 0.9998
2650 | 2700 | 0.9999
2700 | 2750 | 0.9999
2750 | 2800 | 0.9999
2800 | 2850 | 0.9999
2850 | 2900 | 0.9999
2900 | 2950 | 0.9999
2950 | 3000 | 0.9999
3000 | 3050 | 0.9999
3050 | 3100 | 0.9999
3100 | 3150 | 0.9999
3150 | 3200 | 0.9999
3200 | 3250 | 0.9999
3250 | 3300 | 1
3300 | 3350 | 1
3350 | 3400 | 1
3400 | 3450 | 1
3500 | 3550 | 1
3600 | 3650 | 1
3650 | 3700 | 1
3800 | 3850 | 1
3850 | 3900 | 1

## Glossary
Acronyms and glossary
Acronym | Full name | Unit | Type of use
DIF | Diffuse horizontal irradiation | kWh/m², MJ/m² | Average yearly, monthly or daily sum of diffuse horizontal irradiation (© 2025 Solargis)
DNI | Direct normal irradiation | kWh/m², MJ/m² | Average yearly, monthly or daily sum of direct normal irradiation (© 2025 Solargis)
ELE | Terrain elevation | m, ft | Elevation of terrain surface above/below sea level, processed and integrated from SRTM-3 data and related data products (SRTM v4.1 © 2004 - 2025, CGIAR-CSI)
GHI | Global horizontal irradiation | kWh/m², MJ/m² | Average annual, monthly or daily sum of global horizontal irradiation (© 2025 Solargis)
GTI | Global tilted irradiation | kWh/m², MJ/m² | Average annual, monthly or daily sum of global tilted irradiation (© 2025 Solargis)
GTI opta | Global tilted irradiation at optimum angle | kWh/m², MJ/m² | Average annual, monthly or daily sum of global tilted irradiation for PV modules fix-mounted at optimum angle (© 2025 Solargis)
OPTA | Optimum tilt of PV modules | ° | Optimum tilt of fix-mounted PV modules facing towards Equator set for maximizing GTI input (© 2025 Solargis)
PVOUT_specific | Specific photovoltaic power output | kWh/kWp | Yearly and monthly average values of photovoltaic electricity (AC) delivered by a PV system and normalized to 1 kWp of installed capacity (© 2025 Solargis)
PVOUT_total | Total photovoltaic power output | kWh, MWh, GWh | Yearly and monthly average values of photovoltaic electricity (AC) delivered by the total installed capacity of a PV system (© 2025 Solargis)
TEMP | Air temperature | °C, °F | Average yearly, monthly and daily air temperature at 2 m above ground. Calculated from outputs of ERA5 model (© 2025 ECMWF, post-processed by Solargis)