## Overview
Singapore
Area | 709 km²
Generated by | Global Solar Atlas
Map link | https://globalsolaratlas.info/map?r=SGP
Note | The regional statistics of solar resource and PVOUT are calculated from long-term averages based on the period from 1994/1999/2007 (depending on the region) to 2018. The statistics were prepared for PV study.

## Map_data
Map data
Specific photovoltaic power output | PVOUT | 3.46 - 3.66 | kWh/kWp
Direct normal irradiation | DNI | 2.37 - 2.75 | kWh/m²
Global horizontal irradiation | GHI | 4.38 - 4.63 | kWh/m²
Diffuse horizontal irradiation | DIF | 2.49 - 2.58 | kWh/m²
Global tilted irradiation at optimum angle | GTI_opta | 4.39 - 4.63 | kWh/m²
Air temperature | TEMP | 26.6 - 27.2 | °C
Optimum tilt of PV modules | OPTA | 1 - 2 | °
Terrain elevation | ELE | -7 - 164 | m

## PVOUT_stats
Specific photovoltaic power output
Statistics
Average | 3.55 | kWh/kWp
Maximum | 3.66 | kWh/kWp
Percentile 90 | 3.63 | kWh/kWp
Percentile 75 | 3.58 | kWh/kWp
Percentile 50 (Median) | 3.54 | kWh/kWp
Percentile 25 | 3.51 | kWh/kWp
Percentile 10 | 3.49 | kWh/kWp
Minimum | 3.46 | kWh/kWp

## PVOUT_dist
Specific photovoltaic power output
Distribution
From [kWh/kWp] | To [kWh/kWp] | Percent [%]
3.4 | 3.6 | 0.8033
3.6 | 3.8 | 0.1967

## PVOUT_cdf
Specific photovoltaic power output
Cumulative distribution function
From [kWh/kWp] | To [kWh/kWp] | Percent [%]
3.45 | 3.5 | 0.156
3.5 | 3.55 | 0.546
3.55 | 3.6 | 0.8033
3.6 | 3.65 | 0.9651
3.65 | 3.7 | 1

## DNI_stats
Direct normal irradiation
Statistics
Average | 2.52 | kWh/m²
Maximum | 2.75 | kWh/m²
Percentile 90 | 2.69 | kWh/m²
Percentile 75 | 2.59 | kWh/m²
Percentile 50 (Median) | 2.5 | kWh/m²
Percentile 25 | 2.44 | kWh/m²
Percentile 10 | 2.42 | kWh/m²
Minimum | 2.37 | kWh/m²

## DNI_dist
Direct normal irradiation
Distribution
From [kWh/m²] | To [kWh/m²] | Percent [%]
2.2 | 2.4 | 0.0407
2.4 | 2.6 | 0.7346
2.6 | 2.8 | 0.2247

## DNI_cdf
Direct normal irradiation
Cumulative distribution function
From [kWh/m²] | To [kWh/m²] | Percent [%]
2.35 | 2.4 | 0.0407
2.4 | 2.45 | 0.305
2.45 | 2.5 | 0.5239
2.5 | 2.55 | 0.6589
2.55 | 2.6 | 0.7753
2.6 | 2.65 | 0.8382
2.65 | 2.7 | 0.915
2.7 | 2.75 | 0.9802
2.75 | 2.8 | 1

## GHI_stats
Global horizontal irradiation
Statistics
Average | 4.49 | kWh/m²
Maximum | 4.63 | kWh/m²
Percentile 90 | 4.59 | kWh/m²
Percentile 75 | 4.53 | kWh/m²
Percentile 50 (Median) | 4.48 | kWh/m²
Percentile 25 | 4.44 | kWh/m²
Percentile 10 | 4.42 | kWh/m²
Minimum | 4.38 | kWh/m²

## GHI_dist
Global horizontal irradiation
Distribution
From [kWh/m²] | To [kWh/m²] | Percent [%]
4.2 | 4.4 | 0.0279
4.4 | 4.6 | 0.8894
4.6 | 4.8 | 0.0827

## GHI_cdf
Global horizontal irradiation
Cumulative distribution function
From [kWh/m²] | To [kWh/m²] | Percent [%]
4.35 | 4.4 | 0.0279
4.4 | 4.45 | 0.3143
4.45 | 4.5 | 0.6088
4.5 | 4.55 | 0.7951
4.55 | 4.6 | 0.9173
4.6 | 4.65 | 1

## DIF_stats
Diffuse horizontal irradiation
Statistics
Average | 2.55 | kWh/m²
Maximum | 2.58 | kWh/m²
Percentile 90 | 2.57 | kWh/m²
Percentile 75 | 2.57 | kWh/m²
Percentile 50 (Median) | 2.56 | kWh/m²
Percentile 25 | 2.54 | kWh/m²
Percentile 10 | 2.52 | kWh/m²
Minimum | 2.49 | kWh/m²

## DIF_dist
Diffuse horizontal irradiation
Distribution
From [kWh/m²] | To [kWh/m²] | Percent [%]
2.4 | 2.6 | 1

## DIF_cdf
Diffuse horizontal irradiation
Cumulative distribution function
From [kWh/m²] | To [kWh/m²] | Percent [%]
2.45 | 2.5 | 0.0349
2.5 | 2.55 | 0.4366
2.55 | 2.6 | 1

## GTI_stats
Global tilted irradiation
Statistics
Average | 4.49 | kWh/m²
Maximum | 4.63 | kWh/m²
Percentile 90 | 4.59 | kWh/m²
Percentile 75 | 4.53 | kWh/m²
Percentile 50 (Median) | 4.48 | kWh/m²
Percentile 25 | 4.44 | kWh/m²
Percentile 10 | 4.43 | kWh/m²
Minimum | 4.39 | kWh/m²

## GTI_dist
Global tilted irradiation
Distribution
From [kWh/m²] | To [kWh/m²] | Percent [%]
4.2 | 4.4 | 0.021
4.4 | 4.6 | 0.8894
4.6 | 4.8 | 0.0896

## GTI_cdf
Global tilted irradiation
Cumulative distribution function
From [kWh/m²] | To [kWh/m²] | Percent [%]
4.35 | 4.4 | 0.021
4.4 | 4.45 | 0.305
4.45 | 4.5 | 0.6007
4.5 | 4.55 | 0.7939
4.55 | 4.6 | 0.9104
4.6 | 4.65 | 1

## TEMP_stats
Air temperature
Statistics
Average | 27 | °C
Maximum | 27.2 | °C
Percentile 90 | 27.1 | °C
Percentile 75 | 27.1 | °C
Percentile 50 (Median) | 27 | °C
Percentile 25 | 26.9 | °C
Percentile 10 | 26.9 | °C
Minimum | 26.6 | °C

## TEMP_dist
Air temperature
Distribution
From [°C] | To [°C] | Percent [%]
26 | 27 | 0.518
27 | 28 | 0.482

## TEMP_cdf
Air temperature
Cumulative distribution function
From [°C] | To [°C] | Percent [%]
26.25 | 26.5 | 0.0023
26.5 | 26.75 | 0.0175
26.75 | 27 | 0.518
27 | 27.25 | 1

## OPTA_stats
Optimum tilt of PV modules
Statistics
Average | 2 | °
Maximum | 2 | °
Percentile 90 | 2 | °
Percentile 75 | 2 | °
Percentile 50 (Median) | 2 | °
Percentile 25 | 2 | °
Percentile 10 | 1 | °
Minimum | 1 | °

## OPTA_dist
Optimum tilt of PV modules
Distribution
From [°] | To [°] | Percent [%]
0 | 1 | 0.2049
1 | 2 | 0.7951

## OPTA_cdf
Optimum tilt of PV modules
Cumulative distribution function
From [°] | To [°] | Percent [%]
0.75 | 1 | 0.2049
1.75 | 2 | 1

## ELE_stats
Terrain elevation
Statistics
Average | 17 | m
Maximum | 164 | m
Percentile 90 | 34 | m
Percentile 75 | 23 | m
Percentile 50 (Median) | 15 | m
Percentile 25 | 8 | m
Percentile 10 | 1 | m
Minimum | -7 | m

## ELE_dist
Terrain elevation
Distribution
From [m] | To [m] | Percent [%]
-200 | 0 | 0.091
0 | 200 | 0.909

## ELE_cdf
Terrain elevation
Cumulative distribution function
From [m] | To [m] | Percent [%]
-50 | 0 | 0.091
0 | 50 | 0.9767
50 | 100 | 1

## Glossary
Acronyms and glossary
Acronym | Full name | Unit | Type of use
DIF | Diffuse horizontal irradiation | kWh/m², MJ/m² | Average yearly, monthly or daily sum of diffuse horizontal irradiation (© 2025 Solargis)
DNI | Direct normal irradiation | kWh/m², MJ/m² | Average yearly, monthly or daily sum of direct normal irradiation (© 2025 Solargis)
ELE | Terrain elevation | m, ft | Elevation of terrain surface above/below sea level, processed and integrated from SRTM-3 data and related data products (SRTM v4.1 © 2004 - 2025, CGIAR-CSI)
GHI | Global horizontal irradiation | kWh/m², MJ/m² | Average annual, monthly or daily sum of global horizontal irradiation (© 2025 Solargis)
GTI | Global tilted irradiation | kWh/m², MJ/m² | Average annual, monthly or daily sum of global tilted irradiation (© 2025 Solargis)
GTI opta | Global tilted irradiation at optimum angle | kWh/m², MJ/m² | Average annual, monthly or daily sum of global tilted irradiation for PV modules fix-mounted at optimum angle (© 2025 Solargis)
OPTA | Optimum tilt of PV modules | ° | Optimum tilt of fix-mounted PV modules facing towards Equator set for maximizing GTI input (© 2025 Solargis)
PVOUT_specific | Specific photovoltaic power output | kWh/kWp | Yearly and monthly average values of photovoltaic electricity (AC) delivered by a PV system and normalized to 1 kWp of installed capacity (© 2025 Solargis)
PVOUT_total | Total photovoltaic power output | kWh, MWh, GWh | Yearly and monthly average values of photovoltaic electricity (AC) delivered by the total installed capacity of a PV system (© 2025 Solargis)
TEMP | Air temperature | °C, °F | Average yearly, monthly and daily air temperature at 2 m above ground. Calculated from outputs of ERA5 model (© 2025 ECMWF, post-processed by Solargis)