## Overview
Thailand
Area | 510890 km²
Generated by | Global Solar Atlas
Map link | https://globalsolaratlas.info/map?r=THA
Note | The regional statistics of solar resource and PVOUT are calculated from long-term averages based on the period from 1994/1999/2007 (depending on the region) to 2018. The statistics were prepared for PV study.

## Map_data
Map data
Specific photovoltaic power output | PVOUT | 3.55 - 4.25 | kWh/kWp
Direct normal irradiation | DNI | 2.63 - 3.88 | kWh/m²
Global horizontal irradiation | GHI | 4.34 - 5.28 | kWh/m²
Diffuse horizontal irradiation | DIF | 2.26 - 2.53 | kWh/m²
Global tilted irradiation at optimum angle | GTI_opta | 4.46 - 5.47 | kWh/m²
Air temperature | TEMP | 19.3 - 29.1 | °C
Optimum tilt of PV modules | OPTA | 5 - 24 | °
Terrain elevation | ELE | 2 - 2565 | m

## PVOUT_stats
Specific photovoltaic power output
Statistics
Average | 4.02 | kWh/kWp
Maximum | 4.25 | kWh/kWp
Percentile 90 | 4.21 | kWh/kWp
Percentile 75 | 4.14 | kWh/kWp
Percentile 50 (Median) | 4.05 | kWh/kWp
Percentile 25 | 3.93 | kWh/kWp
Percentile 10 | 3.8 | kWh/kWp
Minimum | 3.55 | kWh/kWp

## PVOUT_dist
Specific photovoltaic power output
Distribution
From [kWh/kWp] | To [kWh/kWp] | Percent [%]
3.2 | 3.4 | 0.0005
3.4 | 3.6 | 0.01
3.6 | 3.8 | 0.0942
3.8 | 4 | 0.28
4 | 4.2 | 0.4963
4.2 | 4.4 | 0.1191

## PVOUT_cdf
Specific photovoltaic power output
Cumulative distribution function
From [kWh/kWp] | To [kWh/kWp] | Percent [%]
3.25 | 3.3 | 0.0001
3.3 | 3.35 | 0.0002
3.35 | 3.4 | 0.0005
3.4 | 3.45 | 0.0011
3.45 | 3.5 | 0.0025
3.5 | 3.55 | 0.0052
3.55 | 3.6 | 0.0105
3.6 | 3.65 | 0.02
3.65 | 3.7 | 0.0366
3.7 | 3.75 | 0.0615
3.75 | 3.8 | 0.1047
3.8 | 3.85 | 0.1561
3.85 | 3.9 | 0.2115
3.9 | 3.95 | 0.2874
3.95 | 4 | 0.3846
4 | 4.05 | 0.5093
4.05 | 4.1 | 0.6562
4.1 | 4.15 | 0.7685
4.15 | 4.2 | 0.8809
4.2 | 4.25 | 0.9931
4.25 | 4.3 | 1
4.3 | 4.35 | 1
4.35 | 4.4 | 1

## DNI_stats
Direct normal irradiation
Statistics
Average | 3.48 | kWh/m²
Maximum | 3.88 | kWh/m²
Percentile 90 | 3.8 | kWh/m²
Percentile 75 | 3.69 | kWh/m²
Percentile 50 (Median) | 3.53 | kWh/m²
Percentile 25 | 3.33 | kWh/m²
Percentile 10 | 3.11 | kWh/m²
Minimum | 2.63 | kWh/m²

## DNI_dist
Direct normal irradiation
Distribution
From [kWh/m²] | To [kWh/m²] | Percent [%]
2 | 2.2 | 0.0001
2.2 | 2.4 | 0.0007
2.4 | 2.6 | 0.0031
2.6 | 2.8 | 0.0144
2.8 | 3 | 0.0409
3 | 3.2 | 0.0936
3.2 | 3.4 | 0.1688
3.4 | 3.6 | 0.2967
3.6 | 3.8 | 0.2827
3.8 | 4 | 0.0991

## DNI_cdf
Direct normal irradiation
Cumulative distribution function
From [kWh/m²] | To [kWh/m²] | Percent [%]
2.1 | 2.15 | 0.0001
2.15 | 2.2 | 0.0001
2.2 | 2.25 | 0.0002
2.25 | 2.3 | 0.0003
2.3 | 2.35 | 0.0005
2.35 | 2.4 | 0.0008
2.4 | 2.45 | 0.0011
2.45 | 2.5 | 0.0018
2.5 | 2.55 | 0.0027
2.55 | 2.6 | 0.0039
2.6 | 2.65 | 0.0056
2.65 | 2.7 | 0.0082
2.7 | 2.75 | 0.0122
2.75 | 2.8 | 0.0183
2.8 | 2.85 | 0.0261
2.85 | 2.9 | 0.0353
2.9 | 2.95 | 0.0462
2.95 | 3 | 0.0592
3 | 3.05 | 0.0746
3.05 | 3.1 | 0.0938
3.1 | 3.15 | 0.1195
3.15 | 3.2 | 0.1527
3.2 | 3.25 | 0.1851
3.25 | 3.3 | 0.2234
3.3 | 3.35 | 0.2697
3.35 | 3.4 | 0.3216
3.4 | 3.45 | 0.3799
3.45 | 3.5 | 0.4492
3.5 | 3.55 | 0.5306
3.55 | 3.6 | 0.6182
3.6 | 3.65 | 0.701
3.65 | 3.7 | 0.7667
3.85 | 3.75 | 0.8316
3.75 | 3.8 | 0.9009
3.8 | 3.85 | 0.9709
3.85 | 3.9 | 0.9988
3.9 | 3.95 | 1
3.95 | 4 | 1
4 | 4.05 | 1

## GHI_stats
Global horizontal irradiation
Statistics
Average | 4.93 | kWh/m²
Maximum | 5.28 | kWh/m²
Percentile 90 | 5.2 | kWh/m²
Percentile 75 | 5.1 | kWh/m²
Percentile 50 (Median) | 4.93 | kWh/m²
Percentile 25 | 4.8 | kWh/m²
Percentile 10 | 4.68 | kWh/m²
Minimum | 4.34 | kWh/m²

## GHI_dist
Global horizontal irradiation
Distribution
From [kWh/m²] | To [kWh/m²] | Percent [%]
4 | 4.2 | 0.001
4.2 | 4.4 | 0.0076
4.4 | 4.6 | 0.0428
4.6 | 4.8 | 0.1944
4.8 | 5 | 0.3615
5 | 5.2 | 0.2955
5.2 | 5.4 | 0.0972

## GHI_cdf
Global horizontal irradiation
Cumulative distribution function
From [kWh/m²] | To [kWh/m²] | Percent [%]
4 | 4.05 | 0.0001
4.05 | 4.1 | 0.0003
4.1 | 4.15 | 0.0005
4.15 | 4.2 | 0.001
4.2 | 4.25 | 0.0019
4.25 | 4.3 | 0.0032
4.3 | 4.35 | 0.0054
4.35 | 4.4 | 0.0086
4.4 | 4.45 | 0.0141
4.45 | 4.5 | 0.0221
4.5 | 4.55 | 0.0332
4.55 | 4.6 | 0.0514
4.6 | 4.65 | 0.0783
4.65 | 4.7 | 0.1213
4.7 | 4.75 | 0.1768
4.75 | 4.8 | 0.2458
4.8 | 4.85 | 0.34
4.85 | 4.9 | 0.433
4.9 | 4.95 | 0.5291
4.95 | 5 | 0.6074
5 | 5.05 | 0.6759
5.05 | 5.1 | 0.7492
5.1 | 5.15 | 0.8233
5.15 | 5.2 | 0.9028
5.2 | 5.25 | 0.9805
5.25 | 5.3 | 0.9994
5.3 | 5.35 | 1

## DIF_stats
Diffuse horizontal irradiation
Statistics
Average | 2.43 | kWh/m²
Maximum | 2.53 | kWh/m²
Percentile 90 | 2.5 | kWh/m²
Percentile 75 | 2.48 | kWh/m²
Percentile 50 (Median) | 2.44 | kWh/m²
Percentile 25 | 2.4 | kWh/m²
Percentile 10 | 2.36 | kWh/m²
Minimum | 2.26 | kWh/m²

## DIF_dist
Diffuse horizontal irradiation
Distribution
From [kWh/m²] | To [kWh/m²] | Percent [%]
2 | 2.2 | 0.0002
2.2 | 2.4 | 0.26
2.4 | 2.6 | 0.7397

## DIF_cdf
Diffuse horizontal irradiation
Cumulative distribution function
From [kWh/m²] | To [kWh/m²] | Percent [%]
2.15 | 2.2 | 0.0002
2.2 | 2.25 | 0.0037
2.25 | 2.3 | 0.0258
2.3 | 2.35 | 0.0872
2.35 | 2.4 | 0.2603
2.4 | 2.45 | 0.576
2.45 | 2.5 | 0.9164
2.5 | 2.55 | 0.9999
2.55 | 2.6 | 1

## GTI_stats
Global tilted irradiation
Statistics
Average | 5.13 | kWh/m²
Maximum | 5.47 | kWh/m²
Percentile 90 | 5.41 | kWh/m²
Percentile 75 | 5.31 | kWh/m²
Percentile 50 (Median) | 5.16 | kWh/m²
Percentile 25 | 4.98 | kWh/m²
Percentile 10 | 4.83 | kWh/m²
Minimum | 4.46 | kWh/m²

## GTI_dist
Global tilted irradiation
Distribution
From [kWh/m²] | To [kWh/m²] | Percent [%]
4 | 4.2 | 0.0002
4.2 | 4.4 | 0.0023
4.4 | 4.6 | 0.0164
4.6 | 4.8 | 0.0637
4.8 | 5 | 0.1883
5 | 5.2 | 0.304
5.2 | 5.4 | 0.3099
5.4 | 5.6 | 0.1151

## GTI_cdf
Global tilted irradiation
Cumulative distribution function
From [kWh/m²] | To [kWh/m²] | Percent [%]
4.1 | 4.15 | 0.0001
4.15 | 4.2 | 0.0002
4.2 | 4.25 | 0.0004
4.25 | 4.3 | 0.0007
4.3 | 4.35 | 0.0014
4.35 | 4.4 | 0.0025
4.4 | 4.45 | 0.0046
4.45 | 4.5 | 0.0073
4.5 | 4.55 | 0.0118
4.55 | 4.6 | 0.0189
4.6 | 4.65 | 0.0288
4.65 | 4.7 | 0.0428
4.7 | 4.75 | 0.0598
4.75 | 4.8 | 0.0826
4.8 | 4.85 | 0.1184
4.85 | 4.9 | 0.1647
4.9 | 4.95 | 0.2158
4.95 | 5 | 0.2709
5 | 5.05 | 0.3301
5.05 | 5.1 | 0.3985
5.1 | 5.15 | 0.475
5.15 | 5.2 | 0.5749
5.2 | 5.25 | 0.6646
5.25 | 5.3 | 0.7352
5.3 | 5.35 | 0.8079
5.35 | 5.4 | 0.8849
5.4 | 5.45 | 0.9765
5.45 | 5.5 | 1
5.5 | 5.55 | 1

## TEMP_stats
Air temperature
Statistics
Average | 26.3 | °C
Maximum | 29.1 | °C
Percentile 90 | 28.3 | °C
Percentile 75 | 27.4 | °C
Percentile 50 (Median) | 26.8 | °C
Percentile 25 | 25.6 | °C
Percentile 10 | 23.5 | °C
Minimum | 19.3 | °C

## TEMP_dist
Air temperature
Distribution
From [°C] | To [°C] | Percent [%]
15 | 16 | 0.0001
16 | 17 | 0.0002
17 | 18 | 0.0009
18 | 19 | 0.0026
19 | 20 | 0.0061
20 | 21 | 0.0114
21 | 22 | 0.0212
22 | 23 | 0.0366
23 | 24 | 0.0497
24 | 25 | 0.069
25 | 26 | 0.1225
26 | 27 | 0.2648
27 | 28 | 0.2912
28 | 29 | 0.1148
29 | 30 | 0.009

## TEMP_cdf
Air temperature
Cumulative distribution function
From [°C] | To [°C] | Percent [%]
14.75 | 15 | 0.0001
15 | 15.25 | 0.0001
15.25 | 15.5 | 0.0001
15.5 | 15.75 | 0.0001
15.75 | 16 | 0.0001
16 | 16.25 | 0.0002
16.25 | 16.5 | 0.0002
16.5 | 16.75 | 0.0002
16.75 | 17 | 0.0003
17 | 17.25 | 0.0004
17.25 | 17.5 | 0.0006
17.5 | 17.75 | 0.0008
17.75 | 18 | 0.0012
18 | 18.25 | 0.0015
18.25 | 18.5 | 0.0022
18.5 | 18.75 | 0.0027
18.75 | 19 | 0.0038
19 | 19.25 | 0.0046
19.25 | 19.5 | 0.0063
19.5 | 19.75 | 0.0075
19.75 | 20 | 0.0099
20 | 20.25 | 0.0114
20.25 | 20.5 | 0.0147
20.5 | 20.75 | 0.0169
20.75 | 21 | 0.0213
21 | 21.25 | 0.0243
21.25 | 21.5 | 0.0303
21.5 | 21.75 | 0.0343
21.75 | 22 | 0.0424
22 | 22.25 | 0.0479
22.25 | 22.5 | 0.0588
22.5 | 22.75 | 0.0658
23.5 | 23 | 0.0791
23 | 23.25 | 0.0872
23.25 | 23.5 | 0.1021
23.5 | 23.75 | 0.1112
23.75 | 24 | 0.1287
24 | 24.25 | 0.1393
24.25 | 24.5 | 0.1594
24.5 | 24.75 | 0.1722
24.75 | 25 | 0.1977
25 | 25.25 | 0.2144
25.25 | 25.5 | 0.2483
25.5 | 25.75 | 0.2707
25.75 | 26 | 0.3202
26 | 26.25 | 0.3583
26.25 | 26.5 | 0.4365
26.5 | 26.75 | 0.4891
26.75 | 27 | 0.585
27 | 27.25 | 0.6488
27.25 | 27.5 | 0.7885
27.5 | 27.75 | 0.8407
27.75 | 28 | 0.8762
28 | 28.25 | 0.8929
28.25 | 28.5 | 0.9378
28.5 | 28.75 | 0.9645
28.75 | 29 | 0.991
29 | 29.25 | 1
29.25 | 29.5 | 1

## OPTA_stats
Optimum tilt of PV modules
Statistics
Average | 18 | °
Maximum | 24 | °
Percentile 90 | 22 | °
Percentile 75 | 21 | °
Percentile 50 (Median) | 19 | °
Percentile 25 | 16 | °
Percentile 10 | 10 | °
Minimum | 5 | °

## OPTA_dist
Optimum tilt of PV modules
Distribution
From [°] | To [°] | Percent [%]
3 | 4 | 0.002
4 | 5 | 0.005
5 | 6 | 0.0094
6 | 7 | 0.0154
7 | 8 | 0.0242
8 | 9 | 0.0334
9 | 10 | 0.023
10 | 11 | 0.0132
11 | 12 | 0.0094
12 | 13 | 0.0067
13 | 14 | 0.0033
14 | 15 | 0.0287
15 | 16 | 0.08
16 | 17 | 0.1135
17 | 18 | 0.1099
18 | 19 | 0.1191
19 | 20 | 0.1216
20 | 21 | 0.1278
21 | 22 | 0.075
22 | 23 | 0.0606
23 | 24 | 0.0183
24 | 25 | 0.0005

## OPTA_cdf
Optimum tilt of PV modules
Cumulative distribution function
From [°] | To [°] | Percent [%]
3.75 | 4 | 0.002
4.75 | 5 | 0.007
5.75 | 6 | 0.0164
6.75 | 7 | 0.0318
7.75 | 8 | 0.0559
8.75 | 9 | 0.0894
9.75 | 10 | 0.1124
10.75 | 11 | 0.1256
11.75 | 12 | 0.135
12.75 | 13 | 0.1417
13.75 | 14 | 0.145
14.75 | 15 | 0.1738
15.75 | 16 | 0.2537
16.75 | 17 | 0.3672
17.75 | 18 | 0.4771
18.75 | 19 | 0.5962
19.75 | 20 | 0.7178
20.75 | 21 | 0.8456
21.75 | 22 | 0.9206
22.75 | 23 | 0.9812
23.75 | 24 | 0.9995
24.75 | 25 | 1

## ELE_stats
Terrain elevation
Statistics
Average | 284 | m
Maximum | 2565 | m
Percentile 90 | 719 | m
Percentile 75 | 388 | m
Percentile 50 (Median) | 179 | m
Percentile 25 | 83 | m
Percentile 10 | 21 | m
Minimum | 2 | m

## ELE_dist
Terrain elevation
Distribution
From [m] | To [m] | Percent [%]
-200 | 0 | 0.0022
0 | 200 | 0.5581
200 | 400 | 0.1993
400 | 600 | 0.1001
600 | 800 | 0.064
800 | 1000 | 0.0419
1000 | 1200 | 0.0206
1200 | 1400 | 0.0093
1400 | 1600 | 0.0035
1600 | 1800 | 0.0008
1800 | 2000 | 0.0001
2000 | 2200 | 0.0001

## ELE_cdf
Terrain elevation
Cumulative distribution function
From [m] | To [m] | Percent [%]
-50 | 0 | 0.0022
0 | 50 | 0.1819
50 | 100 | 0.2748
100 | 150 | 0.3885
150 | 200 | 0.5603
200 | 250 | 0.6385
250 | 300 | 0.6858
300 | 350 | 0.7228
350 | 400 | 0.7595
400 | 450 | 0.7912
450 | 500 | 0.8173
500 | 550 | 0.8399
550 | 600 | 0.8597
600 | 650 | 0.8777
650 | 700 | 0.894
700 | 750 | 0.9095
750 | 800 | 0.9237
800 | 850 | 0.9364
850 | 900 | 0.9476
900 | 950 | 0.9574
950 | 1000 | 0.9656
1000 | 1050 | 0.9725
1050 | 1100 | 0.978
1100 | 1150 | 0.9826
1150 | 1200 | 0.9863
1200 | 1250 | 0.9895
1250 | 1300 | 0.992
1300 | 1350 | 0.9939
1350 | 1400 | 0.9955
1400 | 1450 | 0.9969
1450 | 1500 | 0.9978
1500 | 1550 | 0.9985
1700 | 1600 | 0.999
1600 | 1650 | 0.9994
1650 | 1700 | 0.9996
1700 | 1750 | 0.9997
1750 | 1800 | 0.9998
1800 | 1850 | 0.9998
1850 | 1900 | 0.9999
1900 | 1950 | 0.9999
1950 | 2000 | 0.9999
2000 | 2050 | 0.9999
2050 | 2100 | 1
2100 | 2150 | 1
2150 | 2200 | 1
2200 | 2250 | 1
2250 | 2300 | 1
2300 | 2350 | 1
2350 | 2400 | 1
2400 | 2450 | 1
2450 | 2500 | 1
2500 | 2550 | 1

## Glossary
Acronyms and glossary
Acronym | Full name | Unit | Type of use
DIF | Diffuse horizontal irradiation | kWh/m², MJ/m² | Average yearly, monthly or daily sum of diffuse horizontal irradiation (© 2025 Solargis)
DNI | Direct normal irradiation | kWh/m², MJ/m² | Average yearly, monthly or daily sum of direct normal irradiation (© 2025 Solargis)
ELE | Terrain elevation | m, ft | Elevation of terrain surface above/below sea level, processed and integrated from SRTM-3 data and related data products (SRTM v4.1 © 2004 - 2025, CGIAR-CSI)
GHI | Global horizontal irradiation | kWh/m², MJ/m² | Average annual, monthly or daily sum of global horizontal irradiation (© 2025 Solargis)
GTI | Global tilted irradiation | kWh/m², MJ/m² | Average annual, monthly or daily sum of global tilted irradiation (© 2025 Solargis)
GTI opta | Global tilted irradiation at optimum angle | kWh/m², MJ/m² | Average annual, monthly or daily sum of global tilted irradiation for PV modules fix-mounted at optimum angle (© 2025 Solargis)
OPTA | Optimum tilt of PV modules | ° | Optimum tilt of fix-mounted PV modules facing towards Equator set for maximizing GTI input (© 2025 Solargis)
PVOUT_specific | Specific photovoltaic power output | kWh/kWp | Yearly and monthly average values of photovoltaic electricity (AC) delivered by a PV system and normalized to 1 kWp of installed capacity (© 2025 Solargis)
PVOUT_total | Total photovoltaic power output | kWh, MWh, GWh | Yearly and monthly average values of photovoltaic electricity (AC) delivered by the total installed capacity of a PV system (© 2025 Solargis)
TEMP | Air temperature | °C, °F | Average yearly, monthly and daily air temperature at 2 m above ground. Calculated from outputs of ERA5 model (© 2025 ECMWF, post-processed by Solargis)