## Overview
Brunei Darussalam
Area | 5270 km²
Generated by | Global Solar Atlas
Map link | https://globalsolaratlas.info/map?r=BRN
Note | The regional statistics of solar resource and PVOUT are calculated from long-term averages based on the period from 1994/1999/2007 (depending on the region) to 2018. The statistics were prepared for PV study.

## Map_data
Map data
Specific photovoltaic power output | PVOUT | 3.42 - 4.12 | kWh/kWp
Direct normal irradiation | DNI | 2.38 - 3.71 | kWh/m²
Global horizontal irradiation | GHI | 4.27 - 5.21 | kWh/m²
Diffuse horizontal irradiation | DIF | 2.40 - 2.56 | kWh/m²
Global tilted irradiation at optimum angle | GTI_opta | 4.28 - 5.24 | kWh/m²
Air temperature | TEMP | 22.1 - 27.6 | °C
Optimum tilt of PV modules | OPTA | 4 - 6 | °
Terrain elevation | ELE | 5 - 1850 | m

## PVOUT_stats
Specific photovoltaic power output
Statistics
Average | 3.81 | kWh/kWp
Maximum | 4.12 | kWh/kWp
Percentile 90 | 3.91 | kWh/kWp
Percentile 75 | 3.86 | kWh/kWp
Percentile 50 (Median) | 3.82 | kWh/kWp
Percentile 25 | 3.76 | kWh/kWp
Percentile 10 | 3.71 | kWh/kWp
Minimum | 3.42 | kWh/kWp

## PVOUT_dist
Specific photovoltaic power output
Distribution
From [kWh/kWp] | To [kWh/kWp] | Percent [%]
3.2 | 3.4 | 0.0033
3.4 | 3.6 | 0.0172
3.6 | 3.8 | 0.3893
3.8 | 4 | 0.5591
4 | 4.2 | 0.0311

## PVOUT_cdf
Specific photovoltaic power output
Cumulative distribution function
From [kWh/kWp] | To [kWh/kWp] | Percent [%]
3.2 | 3.25 | 0.0001
3.25 | 3.3 | 0.0004
3.3 | 3.35 | 0.0007
3.35 | 3.4 | 0.0033
3.4 | 3.45 | 0.0096
3.45 | 3.5 | 0.0137
3.5 | 3.55 | 0.017
3.55 | 3.6 | 0.0205
3.6 | 3.65 | 0.031
3.65 | 3.7 | 0.0623
3.7 | 3.75 | 0.2266
3.75 | 3.8 | 0.4098
3.8 | 3.85 | 0.7063
3.85 | 3.9 | 0.8918
3.9 | 3.95 | 0.9418
3.95 | 4 | 0.9689
4 | 4.05 | 0.9857
4.05 | 4.1 | 0.9935
4.1 | 4.15 | 0.9977
4.15 | 4.2 | 1

## DNI_stats
Direct normal irradiation
Statistics
Average | 3.09 | kWh/m²
Maximum | 3.71 | kWh/m²
Percentile 90 | 3.32 | kWh/m²
Percentile 75 | 3.2 | kWh/m²
Percentile 50 (Median) | 3.09 | kWh/m²
Percentile 25 | 2.98 | kWh/m²
Percentile 10 | 2.9 | kWh/m²
Minimum | 2.38 | kWh/m²

## DNI_dist
Direct normal irradiation
Distribution
From [kWh/m²] | To [kWh/m²] | Percent [%]
2 | 2.2 | 0.0006
2.2 | 2.4 | 0.0061
2.4 | 2.6 | 0.0089
2.6 | 2.8 | 0.0143
2.8 | 3 | 0.2736
3 | 3.2 | 0.4496
3.2 | 3.4 | 0.1954
3.4 | 3.6 | 0.0385
3.6 | 3.8 | 0.0111
3.8 | 4 | 0.002

## DNI_cdf
Direct normal irradiation
Cumulative distribution function
From [kWh/m²] | To [kWh/m²] | Percent [%]
2 | 2.05 | 0.0001
2.1 | 2.15 | 0.0004
2.15 | 2.2 | 0.0006
2.2 | 2.25 | 0.0009
2.25 | 2.3 | 0.0015
2.3 | 2.35 | 0.0036
2.35 | 2.4 | 0.0067
2.4 | 2.45 | 0.0105
2.45 | 2.5 | 0.013
2.5 | 2.55 | 0.0147
2.55 | 2.6 | 0.0156
2.6 | 2.65 | 0.0175
2.65 | 2.7 | 0.0194
2.7 | 2.75 | 0.0227
2.75 | 2.8 | 0.0298
2.8 | 2.85 | 0.0429
2.85 | 2.9 | 0.091
2.9 | 2.95 | 0.2045
2.95 | 3 | 0.3034
3 | 3.05 | 0.3994
3.05 | 3.1 | 0.5404
3.1 | 3.15 | 0.7003
3.15 | 3.2 | 0.753
3.2 | 3.25 | 0.8183
3.25 | 3.3 | 0.8777
3.3 | 3.35 | 0.9242
3.35 | 3.4 | 0.9484
3.4 | 3.45 | 0.9629
3.45 | 3.5 | 0.9748
3.5 | 3.55 | 0.9833
3.55 | 3.6 | 0.9869
3.6 | 3.65 | 0.9916
3.8 | 3.7 | 0.9945
3.7 | 3.75 | 0.9965
3.75 | 3.8 | 0.998
3.8 | 3.85 | 0.9994
3.85 | 3.9 | 1

## GHI_stats
Global horizontal irradiation
Statistics
Average | 4.84 | kWh/m²
Maximum | 5.21 | kWh/m²
Percentile 90 | 4.97 | kWh/m²
Percentile 75 | 4.91 | kWh/m²
Percentile 50 (Median) | 4.86 | kWh/m²
Percentile 25 | 4.77 | kWh/m²
Percentile 10 | 4.7 | kWh/m²
Minimum | 4.27 | kWh/m²

## GHI_dist
Global horizontal irradiation
Distribution
From [kWh/m²] | To [kWh/m²] | Percent [%]
4 | 4.2 | 0.001
4.2 | 4.4 | 0.0131
4.4 | 4.6 | 0.0118
4.6 | 4.8 | 0.2995
4.8 | 5 | 0.6128
5 | 5.2 | 0.0558
5.2 | 5.4 | 0.006

## GHI_cdf
Global horizontal irradiation
Cumulative distribution function
From [kWh/m²] | To [kWh/m²] | Percent [%]
4 | 4.05 | 0.0001
4.05 | 4.1 | 0.0003
4.1 | 4.15 | 0.0006
4.15 | 4.2 | 0.001
4.2 | 4.25 | 0.0036
4.25 | 4.3 | 0.0071
4.3 | 4.35 | 0.0112
4.35 | 4.4 | 0.0141
4.4 | 4.45 | 0.016
4.45 | 4.5 | 0.018
4.5 | 4.55 | 0.0205
4.55 | 4.6 | 0.0259
4.6 | 4.65 | 0.039
4.65 | 4.7 | 0.0939
4.7 | 4.75 | 0.2058
4.75 | 4.8 | 0.3254
4.8 | 4.85 | 0.4782
4.85 | 4.9 | 0.6837
4.9 | 4.95 | 0.8665
4.95 | 5 | 0.9382
5 | 5.05 | 0.9641
5.05 | 5.1 | 0.9804
5.1 | 5.15 | 0.9879
5.15 | 5.2 | 0.994
5.2 | 5.25 | 0.9972
5.25 | 5.3 | 0.9994
5.3 | 5.35 | 1

## DIF_stats
Diffuse horizontal irradiation
Statistics
Average | 2.49 | kWh/m²
Maximum | 2.56 | kWh/m²
Percentile 90 | 2.53 | kWh/m²
Percentile 75 | 2.52 | kWh/m²
Percentile 50 (Median) | 2.5 | kWh/m²
Percentile 25 | 2.47 | kWh/m²
Percentile 10 | 2.44 | kWh/m²
Minimum | 2.4 | kWh/m²

## DIF_dist
Diffuse horizontal irradiation
Distribution
From [kWh/m²] | To [kWh/m²] | Percent [%]
2.2 | 2.4 | 0.0044
2.4 | 2.6 | 0.9956

## DIF_cdf
Diffuse horizontal irradiation
Cumulative distribution function
From [kWh/m²] | To [kWh/m²] | Percent [%]
2.35 | 2.4 | 0.0044
2.4 | 2.45 | 0.1292
2.45 | 2.5 | 0.4675
2.5 | 2.55 | 0.9881
2.55 | 2.6 | 1

## GTI_stats
Global tilted irradiation
Statistics
Average | 4.85 | kWh/m²
Maximum | 5.24 | kWh/m²
Percentile 90 | 4.99 | kWh/m²
Percentile 75 | 4.92 | kWh/m²
Percentile 50 (Median) | 4.87 | kWh/m²
Percentile 25 | 4.78 | kWh/m²
Percentile 10 | 4.71 | kWh/m²
Minimum | 4.28 | kWh/m²

## GTI_dist
Global tilted irradiation
Distribution
From [kWh/m²] | To [kWh/m²] | Percent [%]
4 | 4.2 | 0.001
4.2 | 4.4 | 0.0127
4.4 | 4.6 | 0.0115
4.6 | 4.8 | 0.266
4.8 | 5 | 0.6326
5 | 5.2 | 0.0681
5.2 | 5.4 | 0.0081

## GTI_cdf
Global tilted irradiation
Cumulative distribution function
From [kWh/m²] | To [kWh/m²] | Percent [%]
4 | 4.05 | 0.0001
4.05 | 4.1 | 0.0004
4.1 | 4.15 | 0.0006
4.15 | 4.2 | 0.001
4.2 | 4.25 | 0.0039
4.25 | 4.3 | 0.0071
4.3 | 4.35 | 0.0112
4.35 | 4.4 | 0.0137
4.4 | 4.45 | 0.0157
4.45 | 4.5 | 0.0176
4.5 | 4.55 | 0.0204
4.55 | 4.6 | 0.0252
4.6 | 4.65 | 0.0362
4.65 | 4.7 | 0.0744
4.7 | 4.75 | 0.1825
4.75 | 4.8 | 0.2912
4.8 | 4.85 | 0.4475
4.85 | 4.9 | 0.6198
4.9 | 4.95 | 0.8433
4.95 | 5 | 0.9238
5 | 5.05 | 0.9571
5.05 | 5.1 | 0.9753
5.1 | 5.15 | 0.9852
5.15 | 5.2 | 0.9919
5.2 | 5.25 | 0.9961
5.25 | 5.3 | 0.9983
5.3 | 5.35 | 1

## TEMP_stats
Air temperature
Statistics
Average | 26.6 | °C
Maximum | 27.6 | °C
Percentile 90 | 27.2 | °C
Percentile 75 | 26.9 | °C
Percentile 50 (Median) | 26.8 | °C
Percentile 25 | 26.6 | °C
Percentile 10 | 25.9 | °C
Minimum | 22.1 | °C

## TEMP_dist
Air temperature
Distribution
From [°C] | To [°C] | Percent [%]
19 | 20 | 0.0004
20 | 21 | 0.0019
21 | 22 | 0.0026
22 | 23 | 0.0058
23 | 24 | 0.0092
24 | 25 | 0.0271
25 | 26 | 0.0585
26 | 27 | 0.7128
27 | 28 | 0.1817

## TEMP_cdf
Air temperature
Cumulative distribution function
From [°C] | To [°C] | Percent [%]
19.25 | 19.5 | 0.0001
19.75 | 20 | 0.0004
20 | 20.25 | 0.0006
20.25 | 20.5 | 0.0013
20.5 | 20.75 | 0.002
20.75 | 21 | 0.0023
21 | 21.25 | 0.0025
21.25 | 21.5 | 0.0033
21.5 | 21.75 | 0.0038
21.75 | 22 | 0.0049
22 | 22.25 | 0.0058
22.25 | 22.5 | 0.0071
22.5 | 22.75 | 0.0083
22.75 | 23 | 0.0108
23 | 23.25 | 0.0119
23.25 | 23.5 | 0.0138
23.5 | 23.75 | 0.0154
23.75 | 24 | 0.0199
24 | 24.25 | 0.0233
24.25 | 24.5 | 0.0291
24.5 | 24.75 | 0.0336
24.75 | 25 | 0.047
25 | 25.25 | 0.0563
25.25 | 25.5 | 0.0723
25.5 | 25.75 | 0.083
25.75 | 26 | 0.1055
26 | 26.25 | 0.1319
26.25 | 26.5 | 0.2103
26.5 | 26.75 | 0.3679
26.75 | 27 | 0.8183
27 | 27.25 | 0.9078
27.25 | 27.5 | 0.9703
| 27.75 | 0.9996
27.75 | 28 | 1

## OPTA_stats
Optimum tilt of PV modules
Statistics
Average | 5 | °
Maximum | 6 | °
Percentile 90 | 5 | °
Percentile 75 | 5 | °
Percentile 50 (Median) | 5 | °
Percentile 25 | 4 | °
Percentile 10 | 4 | °
Minimum | 4 | °

## OPTA_dist
Optimum tilt of PV modules
Distribution
From [°] | To [°] | Percent [%]
2 | 3 | 0.0036
3 | 4 | 0.3269
4 | 5 | 0.5811
5 | 6 | 0.0883

## OPTA_cdf
Optimum tilt of PV modules
Cumulative distribution function
From [°] | To [°] | Percent [%]
2.75 | 3 | 0.0036
3.75 | 4 | 0.3306
4.75 | 5 | 0.9117
5.75 | 6 | 1

## ELE_stats
Terrain elevation
Statistics
Average | 99 | m
Maximum | 1850 | m
Percentile 90 | 242 | m
Percentile 75 | 86 | m
Percentile 50 (Median) | 48 | m
Percentile 25 | 26 | m
Percentile 10 | 15 | m
Minimum | 5 | m

## ELE_dist
Terrain elevation
Distribution
From [m] | To [m] | Percent [%]
-200 | 0 | 0.0004
0 | 200 | 0.8799
200 | 400 | 0.0633
400 | 600 | 0.0333
600 | 800 | 0.0122
800 | 1000 | 0.0055
1000 | 1200 | 0.0032
1200 | 1400 | 0.0019
1400 | 1600 | 0.0001

## ELE_cdf
Terrain elevation
Cumulative distribution function
From [m] | To [m] | Percent [%]
-50 | 0 | 0.0004
0 | 50 | 0.5258
50 | 100 | 0.7859
100 | 150 | 0.8497
150 | 200 | 0.8804
200 | 250 | 0.9026
250 | 300 | 0.9182
300 | 350 | 0.9316
350 | 400 | 0.9437
400 | 450 | 0.9546
450 | 500 | 0.9649
500 | 550 | 0.9721
550 | 600 | 0.977
600 | 650 | 0.9815
650 | 700 | 0.9857
700 | 750 | 0.9875
750 | 800 | 0.9892
800 | 850 | 0.99
850 | 900 | 0.9921
900 | 950 | 0.9934
950 | 1000 | 0.9948
1000 | 1050 | 0.9959
1050 | 1100 | 0.9968
1100 | 1150 | 0.9975
1150 | 1200 | 0.998
1200 | 1250 | 0.9984
1250 | 1300 | 0.9991
1300 | 1350 | 0.9997
1350 | 1400 | 0.9999
1450 | 1500 | 1

## Glossary
Acronyms and glossary
Acronym | Full name | Unit | Type of use
DIF | Diffuse horizontal irradiation | kWh/m², MJ/m² | Average yearly, monthly or daily sum of diffuse horizontal irradiation (© 2025 Solargis)
DNI | Direct normal irradiation | kWh/m², MJ/m² | Average yearly, monthly or daily sum of direct normal irradiation (© 2025 Solargis)
ELE | Terrain elevation | m, ft | Elevation of terrain surface above/below sea level, processed and integrated from SRTM-3 data and related data products (SRTM v4.1 © 2004 - 2025, CGIAR-CSI)
GHI | Global horizontal irradiation | kWh/m², MJ/m² | Average annual, monthly or daily sum of global horizontal irradiation (© 2025 Solargis)
GTI | Global tilted irradiation | kWh/m², MJ/m² | Average annual, monthly or daily sum of global tilted irradiation (© 2025 Solargis)
GTI opta | Global tilted irradiation at optimum angle | kWh/m², MJ/m² | Average annual, monthly or daily sum of global tilted irradiation for PV modules fix-mounted at optimum angle (© 2025 Solargis)
OPTA | Optimum tilt of PV modules | ° | Optimum tilt of fix-mounted PV modules facing towards Equator set for maximizing GTI input (© 2025 Solargis)
PVOUT_specific | Specific photovoltaic power output | kWh/kWp | Yearly and monthly average values of photovoltaic electricity (AC) delivered by a PV system and normalized to 1 kWp of installed capacity (© 2025 Solargis)
PVOUT_total | Total photovoltaic power output | kWh, MWh, GWh | Yearly and monthly average values of photovoltaic electricity (AC) delivered by the total installed capacity of a PV system (© 2025 Solargis)
TEMP | Air temperature | °C, °F | Average yearly, monthly and daily air temperature at 2 m above ground. Calculated from outputs of ERA5 model (© 2025 ECMWF, post-processed by Solargis)