## Overview
Lao People's Democratic Republic
Area | 230800 km²
Generated by | Global Solar Atlas
Map link | https://globalsolaratlas.info/map?r=LAO
Note | The regional statistics of solar resource and PVOUT are calculated from long-term averages based on the period from 1994/1999/2007 (depending on the region) to 2018. The statistics were prepared for PV study.

## Map_data
Map data
Specific photovoltaic power output | PVOUT | 3.02 - 4.18 | kWh/kWp
Direct normal irradiation | DNI | 1.99 - 3.85 | kWh/m²
Global horizontal irradiation | GHI | 3.68 - 5.14 | kWh/m²
Diffuse horizontal irradiation | DIF | 2.16 - 2.46 | kWh/m²
Global tilted irradiation at optimum angle | GTI_opta | 3.73 - 5.36 | kWh/m²
Air temperature | TEMP | 16.3 - 27.7 | °C
Optimum tilt of PV modules | OPTA | 11 - 24 | °
Terrain elevation | ELE | 70 - 2817 | m

## PVOUT_stats
Specific photovoltaic power output
Statistics
Average | 3.73 | kWh/kWp
Maximum | 4.18 | kWh/kWp
Percentile 90 | 4.03 | kWh/kWp
Percentile 75 | 3.92 | kWh/kWp
Percentile 50 (Median) | 3.76 | kWh/kWp
Percentile 25 | 3.57 | kWh/kWp
Percentile 10 | 3.37 | kWh/kWp
Minimum | 3.02 | kWh/kWp

## PVOUT_dist
Specific photovoltaic power output
Distribution
From [kWh/kWp] | To [kWh/kWp] | Percent [%]
2.8 | 3 | 0.0044
3 | 3.2 | 0.0241
3.2 | 3.4 | 0.088
3.4 | 3.6 | 0.1608
3.6 | 3.8 | 0.283
3.8 | 4 | 0.3066
4 | 4.2 | 0.1306
4.2 | 4.4 | 0.0026

## PVOUT_cdf
Specific photovoltaic power output
Cumulative distribution function
From [kWh/kWp] | To [kWh/kWp] | Percent [%]
2.8 | 2.85 | 0.0003
2.85 | 2.9 | 0.0009
2.9 | 2.95 | 0.0022
2.95 | 3 | 0.0044
3 | 3.05 | 0.007
3.05 | 3.1 | 0.0109
3.1 | 3.15 | 0.0178
3.15 | 3.2 | 0.0285
3.2 | 3.25 | 0.0429
3.25 | 3.3 | 0.0617
3.3 | 3.35 | 0.0864
3.35 | 3.4 | 0.1165
3.4 | 3.45 | 0.1531
3.45 | 3.5 | 0.1927
3.5 | 3.55 | 0.2322
3.55 | 3.6 | 0.2773
3.6 | 3.65 | 0.3297
3.65 | 3.7 | 0.3942
3.7 | 3.75 | 0.4758
3.75 | 3.8 | 0.5603
3.8 | 3.85 | 0.6406
3.85 | 3.9 | 0.7151
3.9 | 3.95 | 0.7928
3.95 | 4 | 0.8669
4 | 4.05 | 0.9193
4.05 | 4.1 | 0.9705
4.1 | 4.15 | 0.9911
4.15 | 4.2 | 0.9974
4.2 | 4.25 | 0.9999
4.25 | 4.3 | 1

## DNI_stats
Direct normal irradiation
Statistics
Average | 3.02 | kWh/m²
Maximum | 3.85 | kWh/m²
Percentile 90 | 3.56 | kWh/m²
Percentile 75 | 3.35 | kWh/m²
Percentile 50 (Median) | 3.05 | kWh/m²
Percentile 25 | 2.73 | kWh/m²
Percentile 10 | 2.42 | kWh/m²
Minimum | 1.99 | kWh/m²

## DNI_dist
Direct normal irradiation
Distribution
From [kWh/m²] | To [kWh/m²] | Percent [%]
1.6 | 1.8 | 0.0004
1.8 | 2 | 0.0051
2 | 2.2 | 0.0276
2.2 | 2.4 | 0.0584
2.4 | 2.6 | 0.0949
2.6 | 2.8 | 0.1063
2.8 | 3 | 0.1559
3 | 3.2 | 0.1836
3.2 | 3.4 | 0.1553
3.4 | 3.6 | 0.1397
3.6 | 3.8 | 0.0646
3.8 | 4 | 0.0083

## DNI_cdf
Direct normal irradiation
Cumulative distribution function
From [kWh/m²] | To [kWh/m²] | Percent [%]
1.7 | 1.75 | 0.0001
1.75 | 1.8 | 0.0004
1.8 | 1.85 | 0.0011
1.85 | 1.9 | 0.002
1.9 | 1.95 | 0.0034
1.95 | 2 | 0.0055
2 | 2.05 | 0.0089
2.05 | 2.1 | 0.0144
2.1 | 2.15 | 0.0221
2.15 | 2.2 | 0.0331
2.2 | 2.25 | 0.0452
2.25 | 2.3 | 0.0593
2.3 | 2.35 | 0.0741
2.35 | 2.4 | 0.0915
2.4 | 2.45 | 0.1125
2.45 | 2.5 | 0.1381
2.5 | 2.55 | 0.1634
2.55 | 2.6 | 0.1863
2.6 | 2.65 | 0.2098
2.65 | 2.7 | 0.2346
2.7 | 2.75 | 0.2625
2.75 | 2.8 | 0.2926
2.8 | 2.85 | 0.326
2.85 | 2.9 | 0.3613
2.9 | 2.95 | 0.4017
2.95 | 3 | 0.4485
3 | 3.05 | 0.4994
3.05 | 3.1 | 0.5498
3.1 | 3.15 | 0.5925
3.15 | 3.2 | 0.6321
3.2 | 3.25 | 0.6696
3.25 | 3.3 | 0.7081
3.45 | 3.35 | 0.7467
3.35 | 3.4 | 0.7874
3.4 | 3.45 | 0.8257
3.45 | 3.5 | 0.8599
3.5 | 3.55 | 0.8909
3.55 | 3.6 | 0.9271
3.6 | 3.65 | 0.9543
3.65 | 3.7 | 0.9768
3.7 | 3.75 | 0.9871
3.75 | 3.8 | 0.9917
3.8 | 3.85 | 0.9947
3.85 | 3.9 | 0.9972
3.9 | 3.95 | 0.9994
3.95 | 4 | 1

## GHI_stats
Global horizontal irradiation
Statistics
Average | 4.48 | kWh/m²
Maximum | 5.14 | kWh/m²
Percentile 90 | 4.91 | kWh/m²
Percentile 75 | 4.73 | kWh/m²
Percentile 50 (Median) | 4.5 | kWh/m²
Percentile 25 | 4.25 | kWh/m²
Percentile 10 | 4.05 | kWh/m²
Minimum | 3.68 | kWh/m²

## GHI_dist
Global horizontal irradiation
Distribution
From [kWh/m²] | To [kWh/m²] | Percent [%]
3.4 | 3.6 | 0.0018
3.6 | 3.8 | 0.0122
3.8 | 4 | 0.0547
4 | 4.2 | 0.1428
4.2 | 4.4 | 0.1655
4.4 | 4.6 | 0.2523
4.6 | 4.8 | 0.1894
4.8 | 5 | 0.1444
5 | 5.2 | 0.0359
5.2 | 5.4 | 0.0011

## GHI_cdf
Global horizontal irradiation
Cumulative distribution function
From [kWh/m²] | To [kWh/m²] | Percent [%]
3.45 | 3.5 | 0.0002
3.5 | 3.55 | 0.0008
3.55 | 3.6 | 0.0018
3.6 | 3.65 | 0.0038
3.65 | 3.7 | 0.006
3.7 | 3.75 | 0.0092
3.75 | 3.8 | 0.014
3.8 | 3.85 | 0.0208
3.85 | 3.9 | 0.0313
3.9 | 3.95 | 0.046
3.95 | 4 | 0.0687
4 | 4.05 | 0.0984
4.05 | 4.1 | 0.1356
4.1 | 4.15 | 0.1745
4.15 | 4.2 | 0.2114
4.2 | 4.25 | 0.2489
4.25 | 4.3 | 0.2859
4.3 | 4.35 | 0.3292
4.35 | 4.4 | 0.3769
4.4 | 4.45 | 0.4369
4.45 | 4.5 | 0.505
4.5 | 4.55 | 0.5688
4.55 | 4.6 | 0.6292
4.6 | 4.65 | 0.6802
4.65 | 4.7 | 0.724
4.7 | 4.75 | 0.7692
4.75 | 4.8 | 0.8186
4.8 | 4.85 | 0.8588
4.85 | 4.9 | 0.8953
4.9 | 4.95 | 0.9313
4.95 | 5 | 0.963
5 | 5.05 | 0.9802
5.2 | 5.1 | 0.99
5.1 | 5.15 | 0.9956
5.15 | 5.2 | 0.9989
5.2 | 5.25 | 1

## DIF_stats
Diffuse horizontal irradiation
Statistics
Average | 2.35 | kWh/m²
Maximum | 2.46 | kWh/m²
Percentile 90 | 2.41 | kWh/m²
Percentile 75 | 2.38 | kWh/m²
Percentile 50 (Median) | 2.35 | kWh/m²
Percentile 25 | 2.32 | kWh/m²
Percentile 10 | 2.28 | kWh/m²
Minimum | 2.16 | kWh/m²

## DIF_dist
Diffuse horizontal irradiation
Distribution
From [kWh/m²] | To [kWh/m²] | Percent [%]
2 | 2.2 | 0.0158
2.2 | 2.4 | 0.8268
2.4 | 2.6 | 0.1574

## DIF_cdf
Diffuse horizontal irradiation
Cumulative distribution function
From [kWh/m²] | To [kWh/m²] | Percent [%]
2 | 2.05 | 0.0001
2.05 | 2.1 | 0.0005
2.1 | 2.15 | 0.0037
2.15 | 2.2 | 0.0158
2.2 | 2.25 | 0.0506
2.25 | 2.3 | 0.1708
2.3 | 2.35 | 0.5101
2.35 | 2.4 | 0.8426
2.4 | 2.45 | 0.9895
2.45 | 2.5 | 1

## GTI_stats
Global tilted irradiation
Statistics
Average | 4.7 | kWh/m²
Maximum | 5.36 | kWh/m²
Percentile 90 | 5.14 | kWh/m²
Percentile 75 | 4.97 | kWh/m²
Percentile 50 (Median) | 4.74 | kWh/m²
Percentile 25 | 4.46 | kWh/m²
Percentile 10 | 4.2 | kWh/m²
Minimum | 3.73 | kWh/m²

## GTI_dist
Global tilted irradiation
Distribution
From [kWh/m²] | To [kWh/m²] | Percent [%]
3.4 | 3.6 | 0.0009
3.6 | 3.8 | 0.0071
3.8 | 4 | 0.0246
4 | 4.2 | 0.0685
4.2 | 4.4 | 0.1109
4.4 | 4.6 | 0.141
4.6 | 4.8 | 0.22
4.8 | 5 | 0.2027
5 | 5.2 | 0.1677
5.2 | 5.4 | 0.0545
5.4 | 5.6 | 0.0021

## GTI_cdf
Global tilted irradiation
Cumulative distribution function
From [kWh/m²] | To [kWh/m²] | Percent [%]
3.45 | 3.5 | 0.0001
3.5 | 3.55 | 0.0004
3.55 | 3.6 | 0.0009
3.6 | 3.65 | 0.002
3.65 | 3.7 | 0.0038
3.7 | 3.75 | 0.0057
3.75 | 3.8 | 0.008
3.8 | 3.85 | 0.0115
3.85 | 3.9 | 0.0162
3.9 | 3.95 | 0.0231
3.95 | 4 | 0.0326
4 | 4.05 | 0.0442
4.05 | 4.1 | 0.0594
4.1 | 4.15 | 0.0781
4.15 | 4.2 | 0.1011
4.2 | 4.25 | 0.1269
4.25 | 4.3 | 0.1539
4.3 | 4.35 | 0.1838
4.35 | 4.4 | 0.212
4.4 | 4.45 | 0.2425
4.45 | 4.5 | 0.2752
4.5 | 4.55 | 0.31
4.55 | 4.6 | 0.353
4.6 | 4.65 | 0.3983
4.65 | 4.7 | 0.4533
4.7 | 4.75 | 0.5137
4.75 | 4.8 | 0.573
4.8 | 4.85 | 0.6302
4.85 | 4.9 | 0.6801
4.9 | 4.95 | 0.7285
4.95 | 5 | 0.7757
5 | 5.05 | 0.8258
5.2 | 5.1 | 0.8704
5.1 | 5.15 | 0.9069
5.15 | 5.2 | 0.9434
5.2 | 5.25 | 0.9728
5.25 | 5.3 | 0.9873
5.3 | 5.35 | 0.9941
5.35 | 5.4 | 0.9979
5.4 | 5.45 | 1
5.45 | 5.5 | 1

## TEMP_stats
Air temperature
Statistics
Average | 23 | °C
Maximum | 27.7 | °C
Percentile 90 | 26.3 | °C
Percentile 75 | 25.3 | °C
Percentile 50 (Median) | 23.1 | °C
Percentile 25 | 21.1 | °C
Percentile 10 | 19.5 | °C
Minimum | 16.3 | °C

## TEMP_dist
Air temperature
Distribution
From [°C] | To [°C] | Percent [%]
12 | 13 | 0.0001
13 | 14 | 0.0005
14 | 15 | 0.0011
15 | 16 | 0.0022
16 | 17 | 0.0068
17 | 18 | 0.0197
18 | 19 | 0.0407
19 | 20 | 0.0696
20 | 21 | 0.1028
21 | 22 | 0.1176
22 | 23 | 0.1245
23 | 24 | 0.1176
24 | 25 | 0.1218
25 | 26 | 0.1457
26 | 27 | 0.0938
27 | 28 | 0.0355

## TEMP_cdf
Air temperature
Cumulative distribution function
From [°C] | To [°C] | Percent [%]
12.5 | 12.75 | 0.0001
12.75 | 13 | 0.0001
13 | 13.25 | 0.0001
13.25 | 13.5 | 0.0003
13.5 | 13.75 | 0.0004
13.75 | 14 | 0.0006
14 | 14.25 | 0.0007
14.25 | 14.5 | 0.001
14.5 | 14.75 | 0.0012
14.75 | 15 | 0.0016
15 | 15.25 | 0.0019
15.25 | 15.5 | 0.0025
15.5 | 15.75 | 0.0029
15.75 | 16 | 0.0039
16 | 16.25 | 0.0046
16.25 | 16.5 | 0.0063
16.5 | 16.75 | 0.0077
16.75 | 17 | 0.0106
17 | 17.25 | 0.0129
17.25 | 17.5 | 0.0179
17.5 | 17.75 | 0.0218
17.75 | 18 | 0.0303
18 | 18.25 | 0.036
18.25 | 18.5 | 0.0476
18.5 | 18.75 | 0.0553
18.75 | 19 | 0.071
19 | 19.25 | 0.0815
19.25 | 19.5 | 0.1019
19.5 | 19.75 | 0.1152
19.75 | 20 | 0.1406
20 | 20.25 | 0.1574
20.25 | 20.5 | 0.1895
21.25 | 20.75 | 0.2089
20.75 | 21 | 0.2434
21 | 21.25 | 0.2635
21.25 | 21.5 | 0.3
21.5 | 21.75 | 0.3219
21.75 | 22 | 0.361
22 | 22.25 | 0.383
22.25 | 22.5 | 0.4233
22.5 | 22.75 | 0.4461
22.75 | 23 | 0.4855
23 | 23.25 | 0.508
23.25 | 23.5 | 0.5463
23.5 | 23.75 | 0.567
23.75 | 24 | 0.6032
24 | 24.25 | 0.6243
24.25 | 24.5 | 0.6608
24.5 | 24.75 | 0.6834
24.75 | 25 | 0.725
25 | 25.25 | 0.7474
25.25 | 25.5 | 0.7889
25.5 | 25.75 | 0.8168
25.75 | 26 | 0.8707
26 | 26.25 | 0.8972
26.25 | 26.5 | 0.9296
26.5 | 26.75 | 0.9464
26.75 | 27 | 0.9645
27 | 27.25 | 0.9792
27.25 | 27.5 | 0.9921
27.5 | 27.75 | 0.9965
27.75 | 28 | 1

## OPTA_stats
Optimum tilt of PV modules
Statistics
Average | 21 | °
Maximum | 24 | °
Percentile 90 | 23 | °
Percentile 75 | 22 | °
Percentile 50 (Median) | 21 | °
Percentile 25 | 19 | °
Percentile 10 | 18 | °
Minimum | 11 | °

## OPTA_dist
Optimum tilt of PV modules
Distribution
From [°] | To [°] | Percent [%]
8 | 9 | 0.0003
9 | 10 | 0.0016
10 | 11 | 0.0034
11 | 12 | 0.0053
12 | 13 | 0.0076
13 | 14 | 0.0082
14 | 15 | 0.0153
15 | 16 | 0.0217
16 | 17 | 0.0332
17 | 18 | 0.0453
18 | 19 | 0.1364
19 | 20 | 0.1494
20 | 21 | 0.153
21 | 22 | 0.2442
22 | 23 | 0.1502
23 | 24 | 0.0247
24 | 25 | 0.0001

## OPTA_cdf
Optimum tilt of PV modules
Cumulative distribution function
From [°] | To [°] | Percent [%]
8.75 | 9 | 0.0003
9.75 | 10 | 0.002
10.75 | 11 | 0.0054
11.75 | 12 | 0.0106
12.75 | 13 | 0.0183
13.75 | 14 | 0.0265
14.75 | 15 | 0.0417
15.75 | 16 | 0.0634
16.75 | 17 | 0.0966
17.75 | 18 | 0.1419
18.75 | 19 | 0.2783
19.75 | 20 | 0.4277
20.75 | 21 | 0.5807
21.75 | 22 | 0.8249
22.75 | 23 | 0.9751
23.75 | 24 | 0.9999
24.75 | 25 | 1

## ELE_stats
Terrain elevation
Statistics
Average | 669 | m
Maximum | 2817 | m
Percentile 90 | 1206 | m
Percentile 75 | 954 | m
Percentile 50 (Median) | 650 | m
Percentile 25 | 312 | m
Percentile 10 | 171 | m
Minimum | 70 | m

## ELE_dist
Terrain elevation
Distribution
From [m] | To [m] | Percent [%]
0 | 200 | 0.1585
200 | 400 | 0.1531
400 | 600 | 0.1467
600 | 800 | 0.168
800 | 1000 | 0.1563
1000 | 1200 | 0.1148
1200 | 1400 | 0.0664
1400 | 1600 | 0.0251
1600 | 1800 | 0.0078
1800 | 2000 | 0.0023
2000 | 2200 | 0.0009
2200 | 2400 | 0.0003

## ELE_cdf
Terrain elevation
Cumulative distribution function
From [m] | To [m] | Percent [%]
50 | 100 | 0.0107
100 | 150 | 0.057
150 | 200 | 0.1585
200 | 250 | 0.2083
250 | 300 | 0.2424
300 | 350 | 0.2762
350 | 400 | 0.3116
400 | 450 | 0.3464
450 | 500 | 0.3791
500 | 550 | 0.4163
550 | 600 | 0.4583
600 | 650 | 0.5002
650 | 700 | 0.5429
700 | 750 | 0.5845
750 | 800 | 0.6262
800 | 850 | 0.6682
850 | 900 | 0.7087
900 | 950 | 0.7472
950 | 1000 | 0.7825
1000 | 1050 | 0.814
1050 | 1100 | 0.8438
1100 | 1150 | 0.872
1150 | 1200 | 0.8973
1200 | 1250 | 0.9195
1250 | 1300 | 0.938
1300 | 1350 | 0.9522
1350 | 1400 | 0.9637
1400 | 1450 | 0.9727
1450 | 1500 | 0.9796
1500 | 1550 | 0.9848
1550 | 1600 | 0.9888
1600 | 1650 | 0.9916
1800 | 1700 | 0.9938
1700 | 1750 | 0.9954
1750 | 1800 | 0.9965
1800 | 1850 | 0.9974
1850 | 1900 | 0.9981
1900 | 1950 | 0.9985
1950 | 2000 | 0.9988
2000 | 2050 | 0.9991
2050 | 2100 | 0.9993
2100 | 2150 | 0.9995
2150 | 2200 | 0.9997
2200 | 2250 | 0.9998
2250 | 2300 | 0.9998
2300 | 2350 | 0.9999
2350 | 2400 | 0.9999
2400 | 2450 | 1
2450 | 2500 | 1
2500 | 2550 | 1
2550 | 2600 | 1
2650 | 2700 | 1

## Glossary
Acronyms and glossary
Acronym | Full name | Unit | Type of use
DIF | Diffuse horizontal irradiation | kWh/m², MJ/m² | Average yearly, monthly or daily sum of diffuse horizontal irradiation (© 2025 Solargis)
DNI | Direct normal irradiation | kWh/m², MJ/m² | Average yearly, monthly or daily sum of direct normal irradiation (© 2025 Solargis)
ELE | Terrain elevation | m, ft | Elevation of terrain surface above/below sea level, processed and integrated from SRTM-3 data and related data products (SRTM v4.1 © 2004 - 2025, CGIAR-CSI)
GHI | Global horizontal irradiation | kWh/m², MJ/m² | Average annual, monthly or daily sum of global horizontal irradiation (© 2025 Solargis)
GTI | Global tilted irradiation | kWh/m², MJ/m² | Average annual, monthly or daily sum of global tilted irradiation (© 2025 Solargis)
GTI opta | Global tilted irradiation at optimum angle | kWh/m², MJ/m² | Average annual, monthly or daily sum of global tilted irradiation for PV modules fix-mounted at optimum angle (© 2025 Solargis)
OPTA | Optimum tilt of PV modules | ° | Optimum tilt of fix-mounted PV modules facing towards Equator set for maximizing GTI input (© 2025 Solargis)
PVOUT_specific | Specific photovoltaic power output | kWh/kWp | Yearly and monthly average values of photovoltaic electricity (AC) delivered by a PV system and normalized to 1 kWp of installed capacity (© 2025 Solargis)
PVOUT_total | Total photovoltaic power output | kWh, MWh, GWh | Yearly and monthly average values of photovoltaic electricity (AC) delivered by the total installed capacity of a PV system (© 2025 Solargis)
TEMP | Air temperature | °C, °F | Average yearly, monthly and daily air temperature at 2 m above ground. Calculated from outputs of ERA5 model (© 2025 ECMWF, post-processed by Solargis)