## Overview
Myanmar
Area | 653080 km²
Generated by | Global Solar Atlas
Map link | https://globalsolaratlas.info/map?r=MMR
Note | The regional statistics of solar resource and PVOUT are calculated from long-term averages based on the period from 1994/1999/2007 (depending on the region) to 2018. The statistics were prepared for PV study.

## Map_data
Map data
Specific photovoltaic power output | PVOUT | 2.81 - 4.42 | kWh/kWp
Direct normal irradiation | DNI | 1.84 - 4.40 | kWh/m²
Global horizontal irradiation | GHI | 3.17 - 5.23 | kWh/m²
Diffuse horizontal irradiation | DIF | 1.85 - 2.44 | kWh/m²
Global tilted irradiation at optimum angle | GTI_opta | 3.39 - 5.67 | kWh/m²
Air temperature | TEMP | 5.3 - 28.2 | °C
Optimum tilt of PV modules | OPTA | 14 - 31 | °
Terrain elevation | ELE | 1 - 5881 | m

## PVOUT_stats
Specific photovoltaic power output
Statistics
Average | 4.01 | kWh/kWp
Maximum | 4.42 | kWh/kWp
Percentile 90 | 4.29 | kWh/kWp
Percentile 75 | 4.19 | kWh/kWp
Percentile 50 (Median) | 4.07 | kWh/kWp
Percentile 25 | 3.9 | kWh/kWp
Percentile 10 | 3.67 | kWh/kWp
Minimum | 2.81 | kWh/kWp

## PVOUT_dist
Specific photovoltaic power output
Distribution
From [kWh/kWp] | To [kWh/kWp] | Percent [%]
2.2 | 2.4 | 0.0002
2.4 | 2.6 | 0.0012
2.6 | 2.8 | 0.0034
2.8 | 3 | 0.0079
3 | 3.2 | 0.0126
3.2 | 3.4 | 0.0197
3.4 | 3.6 | 0.033
3.6 | 3.8 | 0.0876
3.8 | 4 | 0.2099
4 | 4.2 | 0.3986
4.2 | 4.4 | 0.2164
4.4 | 4.6 | 0.0095

## PVOUT_cdf
Specific photovoltaic power output
Cumulative distribution function
From [kWh/kWp] | To [kWh/kWp] | Percent [%]
2.2 | 2.25 | 0.0001
2.25 | 2.3 | 0.0001
2.3 | 2.35 | 0.0002
2.35 | 2.4 | 0.0003
2.4 | 2.45 | 0.0004
2.45 | 2.5 | 0.0007
2.5 | 2.55 | 0.001
2.55 | 2.6 | 0.0015
2.6 | 2.65 | 0.002
2.65 | 2.7 | 0.0027
2.7 | 2.75 | 0.0037
2.75 | 2.8 | 0.0049
2.8 | 2.85 | 0.0064
2.85 | 2.9 | 0.0083
2.9 | 2.95 | 0.0103
2.95 | 3 | 0.0128
3 | 3.05 | 0.0154
3.05 | 3.1 | 0.0183
3.1 | 3.15 | 0.0217
3.15 | 3.2 | 0.0254
3.2 | 3.25 | 0.0296
3.25 | 3.3 | 0.0341
3.3 | 3.35 | 0.0393
3.35 | 3.4 | 0.045
3.4 | 3.45 | 0.0519
3.45 | 3.5 | 0.0592
3.5 | 3.55 | 0.0675
3.55 | 3.6 | 0.078
3.6 | 3.65 | 0.0914
3.65 | 3.7 | 0.1103
3.7 | 3.75 | 0.1351
3.75 | 3.8 | 0.1656
3.95 | 3.85 | 0.2054
3.85 | 3.9 | 0.25
3.9 | 3.95 | 0.3104
3.95 | 4 | 0.3755
4 | 4.05 | 0.4573
4.05 | 4.1 | 0.5685
4.1 | 4.15 | 0.6696
4.15 | 4.2 | 0.7741
4.2 | 4.25 | 0.8452
4.25 | 4.3 | 0.9061
4.3 | 4.35 | 0.9597
4.35 | 4.4 | 0.9905
4.4 | 4.45 | 0.9982
4.45 | 4.5 | 1
4.5 | 4.55 | 1
4.55 | 4.6 | 1

## DNI_stats
Direct normal irradiation
Statistics
Average | 3.57 | kWh/m²
Maximum | 4.4 | kWh/m²
Percentile 90 | 4.13 | kWh/m²
Percentile 75 | 3.92 | kWh/m²
Percentile 50 (Median) | 3.64 | kWh/m²
Percentile 25 | 3.31 | kWh/m²
Percentile 10 | 2.95 | kWh/m²
Minimum | 1.84 | kWh/m²

## DNI_dist
Direct normal irradiation
Distribution
From [kWh/m²] | To [kWh/m²] | Percent [%]
1 | 1.2 | 0.0001
1.2 | 1.4 | 0.0004
1.4 | 1.6 | 0.0012
1.6 | 1.8 | 0.0026
1.8 | 2 | 0.0051
2 | 2.2 | 0.0079
2.2 | 2.4 | 0.0113
2.4 | 2.6 | 0.0157
2.6 | 2.8 | 0.0224
2.8 | 3 | 0.0496
3 | 3.2 | 0.0747
3.2 | 3.4 | 0.1158
3.4 | 3.6 | 0.1542
3.6 | 3.8 | 0.1825
3.8 | 4 | 0.171
4 | 4.2 | 0.1225
4.2 | 4.4 | 0.0581
4.4 | 4.6 | 0.0052

## DNI_cdf
Direct normal irradiation
Cumulative distribution function
From [kWh/m²] | To [kWh/m²] | Percent [%]
1.15 | 1.2 | 0.0001
1.2 | 1.25 | 0.0001
1.25 | 1.3 | 0.0002
1.3 | 1.35 | 0.0003
1.35 | 1.4 | 0.0004
1.4 | 1.45 | 0.0006
1.45 | 1.5 | 0.0009
1.5 | 1.55 | 0.0012
1.55 | 1.6 | 0.0016
1.6 | 1.65 | 0.0021
1.65 | 1.7 | 0.0026
1.7 | 1.75 | 0.0034
1.75 | 1.8 | 0.0042
1.8 | 1.85 | 0.0051
1.85 | 1.9 | 0.0063
1.9 | 1.95 | 0.0077
1.95 | 2 | 0.0093
2 | 2.05 | 0.011
2.05 | 2.1 | 0.0129
2.1 | 2.15 | 0.0149
2.15 | 2.2 | 0.0172
2.2 | 2.25 | 0.0196
2.25 | 2.3 | 0.0223
2.3 | 2.35 | 0.0253
2.35 | 2.4 | 0.0285
2.4 | 2.45 | 0.032
2.45 | 2.5 | 0.0358
2.5 | 2.55 | 0.0398
2.55 | 2.6 | 0.0441
2.6 | 2.65 | 0.0489
2.65 | 2.7 | 0.054
2.7 | 2.75 | 0.0598
2.9 | 2.8 | 0.0665
2.8 | 2.85 | 0.0754
2.85 | 2.9 | 0.0861
2.9 | 2.95 | 0.1003
2.95 | 3 | 0.1161
3 | 3.05 | 0.1326
3.05 | 3.1 | 0.1496
3.1 | 3.15 | 0.1686
3.15 | 3.2 | 0.1908
3.2 | 3.25 | 0.2158
3.25 | 3.3 | 0.2423
3.3 | 3.35 | 0.2723
3.35 | 3.4 | 0.3066
3.4 | 3.45 | 0.3409
3.45 | 3.5 | 0.378
3.5 | 3.55 | 0.4182
3.55 | 3.6 | 0.4608
3.6 | 3.65 | 0.5068
3.65 | 3.7 | 0.5546
3.7 | 3.75 | 0.5977
3.75 | 3.8 | 0.6432
3.8 | 3.85 | 0.6917
3.85 | 3.9 | 0.7376
3.9 | 3.95 | 0.7773
3.95 | 4 | 0.8143
4 | 4.05 | 0.8474
4.05 | 4.1 | 0.8802
4.1 | 4.15 | 0.9079
4.15 | 4.2 | 0.9367
4.2 | 4.25 | 0.9625
4.25 | 4.3 | 0.981
4.3 | 4.35 | 0.9902
4.35 | 4.4 | 0.9948
4.4 | 4.45 | 0.997
4.45 | 4.5 | 0.9987
4.5 | 4.55 | 0.9998
4.55 | 4.6 | 1

## GHI_stats
Global horizontal irradiation
Statistics
Average | 4.69 | kWh/m²
Maximum | 5.23 | kWh/m²
Percentile 90 | 5.07 | kWh/m²
Percentile 75 | 4.95 | kWh/m²
Percentile 50 (Median) | 4.79 | kWh/m²
Percentile 25 | 4.56 | kWh/m²
Percentile 10 | 4.17 | kWh/m²
Minimum | 3.17 | kWh/m²

## GHI_dist
Global horizontal irradiation
Distribution
From [kWh/m²] | To [kWh/m²] | Percent [%]
2.6 | 2.8 | 0.0003
2.8 | 3 | 0.0014
3 | 3.2 | 0.0044
3.2 | 3.4 | 0.0092
3.4 | 3.6 | 0.0132
3.6 | 3.8 | 0.0179
3.8 | 4 | 0.024
4 | 4.2 | 0.0353
4.2 | 4.4 | 0.0496
4.4 | 4.6 | 0.1352
4.6 | 4.8 | 0.2181
4.8 | 5 | 0.3199
5 | 5.2 | 0.1548
5.2 | 5.4 | 0.0167

## GHI_cdf
Global horizontal irradiation
Cumulative distribution function
From [kWh/m²] | To [kWh/m²] | Percent [%]
2.65 | 2.7 | 0.0001
2.7 | 2.75 | 0.0002
2.75 | 2.8 | 0.0003
2.8 | 2.85 | 0.0005
2.85 | 2.9 | 0.0007
2.9 | 2.95 | 0.0011
2.95 | 3 | 0.0017
3 | 3.05 | 0.0024
3.05 | 3.1 | 0.0033
3.1 | 3.15 | 0.0045
3.15 | 3.2 | 0.0061
3.2 | 3.25 | 0.008
3.25 | 3.3 | 0.0103
3.3 | 3.35 | 0.0127
3.35 | 3.4 | 0.0153
3.4 | 3.45 | 0.0182
3.45 | 3.5 | 0.0214
3.5 | 3.55 | 0.0248
3.55 | 3.6 | 0.0285
3.6 | 3.65 | 0.0323
3.65 | 3.7 | 0.0365
3.7 | 3.75 | 0.0412
3.75 | 3.8 | 0.0464
3.8 | 3.85 | 0.0519
3.85 | 3.9 | 0.0577
3.9 | 3.95 | 0.0638
3.95 | 4 | 0.0704
4 | 4.05 | 0.0772
4.05 | 4.1 | 0.085
4.1 | 4.15 | 0.0952
4.15 | 4.2 | 0.1057
4.2 | 4.25 | 0.1137
4.4 | 4.3 | 0.1217
4.3 | 4.35 | 0.1355
4.35 | 4.4 | 0.1553
4.4 | 4.45 | 0.1768
4.45 | 4.5 | 0.2066
4.5 | 4.55 | 0.2447
4.55 | 4.6 | 0.2904
4.6 | 4.65 | 0.3384
4.65 | 4.7 | 0.3915
4.7 | 4.75 | 0.4507
4.75 | 4.8 | 0.5086
4.8 | 4.85 | 0.579
4.85 | 4.9 | 0.6623
4.9 | 4.95 | 0.7547
4.95 | 5 | 0.8284
5 | 5.05 | 0.8849
5.05 | 5.1 | 0.9191
5.1 | 5.15 | 0.9519
5.15 | 5.2 | 0.9833
5.2 | 5.25 | 0.9965
5.25 | 5.3 | 0.9988
5.3 | 5.35 | 1

## DIF_stats
Diffuse horizontal irradiation
Statistics
Average | 2.24 | kWh/m²
Maximum | 2.44 | kWh/m²
Percentile 90 | 2.34 | kWh/m²
Percentile 75 | 2.3 | kWh/m²
Percentile 50 (Median) | 2.26 | kWh/m²
Percentile 25 | 2.21 | kWh/m²
Percentile 10 | 2.11 | kWh/m²
Minimum | 1.85 | kWh/m²

## DIF_dist
Diffuse horizontal irradiation
Distribution
From [kWh/m²] | To [kWh/m²] | Percent [%]
1.6 | 1.8 | 0.0013
1.8 | 2 | 0.0354
2 | 2.2 | 0.1894
2.2 | 2.4 | 0.7484
2.4 | 2.6 | 0.0254

## DIF_cdf
Diffuse horizontal irradiation
Cumulative distribution function
From [kWh/m²] | To [kWh/m²] | Percent [%]
1.7 | 1.75 | 0.0002
1.75 | 1.8 | 0.0013
1.8 | 1.85 | 0.005
1.85 | 1.9 | 0.0122
1.9 | 1.95 | 0.0225
1.95 | 2 | 0.0368
2 | 2.05 | 0.0557
2.05 | 2.1 | 0.0882
2.1 | 2.15 | 0.1415
2.15 | 2.2 | 0.2262
2.2 | 2.25 | 0.4229
2.25 | 2.3 | 0.7325
2.3 | 2.35 | 0.9204
2.35 | 2.4 | 0.9746
2.4 | 2.45 | 0.9988
2.45 | 2.5 | 1

## GTI_stats
Global tilted irradiation
Statistics
Average | 5.07 | kWh/m²
Maximum | 5.67 | kWh/m²
Percentile 90 | 5.48 | kWh/m²
Percentile 75 | 5.33 | kWh/m²
Percentile 50 (Median) | 5.16 | kWh/m²
Percentile 25 | 4.91 | kWh/m²
Percentile 10 | 4.58 | kWh/m²
Minimum | 3.39 | kWh/m²

## GTI_dist
Global tilted irradiation
Distribution
From [kWh/m²] | To [kWh/m²] | Percent [%]
2.6 | 2.8 | 0.0001
2.8 | 3 | 0.0004
3 | 3.2 | 0.0014
3.2 | 3.4 | 0.0032
3.4 | 3.6 | 0.0064
3.6 | 3.8 | 0.009
3.8 | 4 | 0.0119
4 | 4.2 | 0.0165
4.2 | 4.4 | 0.0212
4.4 | 4.6 | 0.0332
4.6 | 4.8 | 0.0768
4.8 | 5 | 0.1536
5 | 5.2 | 0.2225
5.2 | 5.4 | 0.2793
5.4 | 5.6 | 0.1334
5.6 | 5.8 | 0.031

## GTI_cdf
Global tilted irradiation
Cumulative distribution function
From [kWh/m²] | To [kWh/m²] | Percent [%]
2.65 | 2.7 | 0.0001
2.7 | 2.75 | 0.0001
2.75 | 2.8 | 0.0001
2.8 | 2.85 | 0.0002
2.85 | 2.9 | 0.0003
2.9 | 2.95 | 0.0004
2.95 | 3 | 0.0006
3 | 3.05 | 0.0008
3.05 | 3.1 | 0.0011
3.1 | 3.15 | 0.0015
3.15 | 3.2 | 0.002
3.2 | 3.25 | 0.0026
3.25 | 3.3 | 0.0033
3.3 | 3.35 | 0.0042
3.35 | 3.4 | 0.0052
3.4 | 3.45 | 0.0066
3.45 | 3.5 | 0.0081
3.5 | 3.55 | 0.0098
3.55 | 3.6 | 0.0117
3.6 | 3.65 | 0.0136
3.65 | 3.7 | 0.0158
3.7 | 3.75 | 0.0182
3.75 | 3.8 | 0.0206
3.8 | 3.85 | 0.0233
3.85 | 3.9 | 0.0261
3.9 | 3.95 | 0.0292
3.95 | 4 | 0.0325
4 | 4.05 | 0.0361
4.05 | 4.1 | 0.0401
4.1 | 4.15 | 0.0442
4.15 | 4.2 | 0.049
4.2 | 4.25 | 0.0539
4.4 | 4.3 | 0.0588
4.3 | 4.35 | 0.0645
4.35 | 4.4 | 0.0701
4.4 | 4.45 | 0.0769
4.45 | 4.5 | 0.0844
4.5 | 4.55 | 0.0923
4.55 | 4.6 | 0.1034
4.6 | 4.65 | 0.1152
4.65 | 4.7 | 0.1303
4.7 | 4.75 | 0.1515
4.75 | 4.8 | 0.1802
4.8 | 4.85 | 0.2116
4.85 | 4.9 | 0.2451
4.9 | 4.95 | 0.2886
4.95 | 5 | 0.3338
5 | 5.05 | 0.3782
5.05 | 5.1 | 0.4265
5.1 | 5.15 | 0.4828
5.15 | 5.2 | 0.5563
5.2 | 5.25 | 0.6368
5.25 | 5.3 | 0.7128
5.3 | 5.35 | 0.7806
5.35 | 5.4 | 0.8356
5.4 | 5.45 | 0.878
5.45 | 5.5 | 0.91
5.5 | 5.55 | 0.939
5.55 | 5.6 | 0.969
5.6 | 5.65 | 0.9904
5.65 | 5.7 | 0.9971
5.7 | 5.75 | 0.9994
5.75 | 5.8 | 1

## TEMP_stats
Air temperature
Statistics
Average | 23.6 | °C
Maximum | 28.2 | °C
Percentile 90 | 27.4 | °C
Percentile 75 | 26.6 | °C
Percentile 50 (Median) | 24.6 | °C
Percentile 25 | 21.8 | °C
Percentile 10 | 18.8 | °C
Minimum | 5.3 | °C

## TEMP_dist
Air temperature
Distribution
From [°C] | To [°C] | Percent [%]
-5 | -4 | 0.0001
-4 | -3 | 0.0002
-3 | -2 | 0.0004
-2 | -1 | 0.0005
-1 | 0 | 0.0005
0 | 1 | 0.0006
1 | 2 | 0.0005
2 | 3 | 0.0005
3 | 4 | 0.0006
4 | 5 | 0.0008
5 | 6 | 0.001
6 | 7 | 0.0013
7 | 8 | 0.0017
8 | 9 | 0.0021
9 | 10 | 0.0025
10 | 11 | 0.0031
11 | 12 | 0.0041
12 | 13 | 0.0052
13 | 14 | 0.0066
14 | 15 | 0.0081
15 | 16 | 0.0098
16 | 17 | 0.0132
17 | 18 | 0.0177
18 | 19 | 0.0256
19 | 20 | 0.0382
20 | 21 | 0.0518
21 | 22 | 0.071
22 | 23 | 0.0869
23 | 24 | 0.0914
24 | 25 | 0.1103
25 | 26 | 0.1118
26 | 27 | 0.1603
| 28 | 0.1631
28 | 29 | 0.0087

## TEMP_cdf
Air temperature
Cumulative distribution function
From [°C] | To [°C] | Percent [%]
-4.5 | -4.25 | 0.0001
-4.25 | -4 | 0.0001
-4 | -3.75 | 0.0001
-3.75 | -3.5 | 0.0001
-3.5 | -3.25 | 0.0002
-3.25 | -3 | 0.0002
-3 | -2.75 | 0.0003
-2.75 | -2.5 | 0.0004
-2.5 | -2.25 | 0.0005
-2.25 | -2 | 0.0006
-2 | -1.75 | 0.0007
-1.75 | -1.5 | 0.0009
-1.5 | -1.25 | 0.001
-1.25 | -1 | 0.0011
-1 | -0.75 | 0.0012
-0.75 | -0.5 | 0.0014
-0.5 | -0.25 | 0.0015
-0.25 | 0 | 0.0016
0 | 0.25 | 0.0017
0.25 | 0.5 | 0.0019
0.5 | 0.75 | 0.002
0.75 | 1 | 0.0022
1 | 1.25 | 0.0023
1.25 | 1.5 | 0.0025
1.5 | 1.75 | 0.0026
1.75 | 2 | 0.0027
2 | 2.25 | 0.0028
2.25 | 2.5 | 0.003
2.5 | 2.75 | 0.0031
2.75 | 3 | 0.0033
3 | 3.25 | 0.0034
3.25 | 3.5 | 0.0036
4.25 | 3.75 | 0.0037
3.75 | 4 | 0.0039
4 | 4.25 | 0.004
4.25 | 4.5 | 0.0043
4.5 | 4.75 | 0.0044
4.75 | 5 | 0.0047
5 | 5.25 | 0.0049
5.25 | 5.5 | 0.0052
5.5 | 5.75 | 0.0053
5.75 | 6 | 0.0057
6 | 6.25 | 0.0059
6.25 | 6.5 | 0.0063
6.5 | 6.75 | 0.0065
6.75 | 7 | 0.007
7 | 7.25 | 0.0072
7.25 | 7.5 | 0.0078
7.5 | 7.75 | 0.0081
7.75 | 8 | 0.0087
8 | 8.25 | 0.009
8.25 | 8.5 | 0.0097
8.5 | 8.75 | 0.01
8.75 | 9 | 0.0108
9 | 9.25 | 0.0112
9.25 | 9.5 | 0.012
9.5 | 9.75 | 0.0124
9.75 | 10 | 0.0133
10 | 10.25 | 0.0138
10.25 | 10.5 | 0.0147
10.5 | 10.75 | 0.0152
10.75 | 11 | 0.0164
11 | 11.25 | 0.017
11.25 | 11.5 | 0.0183
11.5 | 11.75 | 0.019
11.75 | 12 | 0.0204
12 | 12.25 | 0.0212
12.25 | 12.5 | 0.0228
12.5 | 12.75 | 0.0238
12.75 | 13 | 0.0256
13 | 13.25 | 0.0266
13.25 | 13.5 | 0.0287
13.5 | 13.75 | 0.0298
13.75 | 14 | 0.0321
14 | 14.25 | 0.0334
14.25 | 14.5 | 0.0359
14.5 | 14.75 | 0.0374
14.75 | 15 | 0.0402
15 | 15.25 | 0.0419
15.25 | 15.5 | 0.0449
15.5 | 15.75 | 0.0467
15.75 | 16 | 0.05
16 | 16.25 | 0.0521
16.25 | 16.5 | 0.0561
16.5 | 16.75 | 0.0586
16.75 | 17 | 0.0632
17 | 17.25 | 0.0661
17.25 | 17.5 | 0.0714
17.5 | 17.75 | 0.0746
17.75 | 18 | 0.0809
18 | 18.25 | 0.085
18.25 | 18.5 | 0.0926
18.5 | 18.75 | 0.0974
18.75 | 19 | 0.1065
19 | 19.25 | 0.1123
19.25 | 19.5 | 0.1237
19.5 | 19.75 | 0.131
19.75 | 20 | 0.1447
20 | 20.25 | 0.1529
20.25 | 20.5 | 0.1684
20.5 | 20.75 | 0.178
20.75 | 21 | 0.1965
21 | 21.25 | 0.2078
21.25 | 21.5 | 0.2292
21.5 | 21.75 | 0.2427
21.75 | 22 | 0.2675
22 | 22.25 | 0.2826
22.25 | 22.5 | 0.3099
22.5 | 22.75 | 0.3262
22.75 | 23 | 0.3544
23 | 23.25 | 0.3706
23.25 | 23.5 | 0.3994
23.5 | 23.75 | 0.4162
23.75 | 24 | 0.4458
24 | 24.25 | 0.463
24.25 | 24.5 | 0.4947
24.5 | 24.75 | 0.5149
24.75 | 25 | 0.5562
25 | 25.25 | 0.5774
25.25 | 25.5 | 0.6106
25.5 | 25.75 | 0.6294
25.75 | 26 | 0.668
26 | 26.25 | 0.6924
26.25 | 26.5 | 0.7395
26.5 | 26.75 | 0.7702
26.75 | 27 | 0.8282
27 | 27.25 | 0.8671
27.25 | 27.5 | 0.9523
27.5 | 27.75 | 0.9765
27.75 | 28 | 0.9913
28 | 28.25 | 0.9957
28.25 | 28.5 | 0.9987
28.5 | 28.75 | 0.9996
28.75 | 29 | 1
29 | 29.25 | 1

## OPTA_stats
Optimum tilt of PV modules
Statistics
Average | 25 | °
Maximum | 31 | °
Percentile 90 | 29 | °
Percentile 75 | 27 | °
Percentile 50 (Median) | 26 | °
Percentile 25 | 24 | °
Percentile 10 | 22 | °
Minimum | 14 | °

## OPTA_dist
Optimum tilt of PV modules
Distribution
From [°] | To [°] | Percent [%]
11 | 12 | 0.0003
12 | 13 | 0.0034
13 | 14 | 0.0067
14 | 15 | 0.0081
15 | 16 | 0.0107
16 | 17 | 0.0127
17 | 18 | 0.0073
18 | 19 | 0.0065
19 | 20 | 0.0062
20 | 21 | 0.017
21 | 22 | 0.0402
22 | 23 | 0.07
23 | 24 | 0.1072
24 | 25 | 0.1392
25 | 26 | 0.19
26 | 27 | 0.1439
27 | 28 | 0.1077
28 | 29 | 0.0675
29 | 30 | 0.0412
30 | 31 | 0.013
31 | 32 | 0.0007
32 | 33 | 0.0003
33 | 34 | 0.0002

## OPTA_cdf
Optimum tilt of PV modules
Cumulative distribution function
From [°] | To [°] | Percent [%]
11.75 | 12 | 0.0003
12.75 | 13 | 0.0038
13.75 | 14 | 0.0105
14.75 | 15 | 0.0186
15.75 | 16 | 0.0293
16.75 | 17 | 0.042
17.75 | 18 | 0.0493
18.75 | 19 | 0.0558
19.75 | 20 | 0.0621
20.75 | 21 | 0.0791
21.75 | 22 | 0.1192
22.75 | 23 | 0.1892
23.75 | 24 | 0.2964
24.75 | 25 | 0.4355
25.75 | 26 | 0.6255
26.75 | 27 | 0.7694
27.75 | 28 | 0.8772
28.75 | 29 | 0.9446
29.75 | 30 | 0.9859
30.75 | 31 | 0.9988
31.75 | 32 | 0.9995
32.75 | 33 | 0.9998
33.75 | 34 | 1
34.75 | 35 | 1
254.75 | 255 | 1

## ELE_stats
Terrain elevation
Statistics
Average | 583 | m
Maximum | 5881 | m
Percentile 90 | 1343 | m
Percentile 75 | 918 | m
Percentile 50 (Median) | 360 | m
Percentile 25 | 135 | m
Percentile 10 | 20 | m
Minimum | 1 | m

## ELE_dist
Terrain elevation
Distribution
From [m] | To [m] | Percent [%]
-200 | 0 | 0.003
0 | 200 | 0.3435
200 | 400 | 0.1774
400 | 600 | 0.0904
600 | 800 | 0.0827
800 | 1000 | 0.0903
1000 | 1200 | 0.0749
1200 | 1400 | 0.0506
1400 | 1600 | 0.0309
1600 | 1800 | 0.017
1800 | 2000 | 0.0103
2000 | 2200 | 0.0069
2200 | 2400 | 0.0052
2400 | 2600 | 0.0039
2600 | 2800 | 0.003
2800 | 3000 | 0.0024
3000 | 3200 | 0.0018
3200 | 3400 | 0.0013
3400 | 3600 | 0.0011
3600 | 3800 | 0.0008
3800 | 4000 | 0.0007
4000 | 4200 | 0.0006
4200 | 4400 | 0.0005
4400 | 4600 | 0.0004
4600 | 4800 | 0.0003
4800 | 5000 | 0.0001

## ELE_cdf
Terrain elevation
Cumulative distribution function
From [m] | To [m] | Percent [%]
-50 | 0 | 0.003
0 | 50 | 0.1427
50 | 100 | 0.2027
100 | 150 | 0.2731
150 | 200 | 0.3465
200 | 250 | 0.4114
250 | 300 | 0.4569
300 | 350 | 0.494
350 | 400 | 0.5239
400 | 450 | 0.5499
450 | 500 | 0.5725
500 | 550 | 0.5939
550 | 600 | 0.6143
600 | 650 | 0.6348
650 | 700 | 0.6556
700 | 750 | 0.676
750 | 800 | 0.697
800 | 850 | 0.7187
850 | 900 | 0.7419
900 | 950 | 0.7647
950 | 1000 | 0.7872
1000 | 1050 | 0.8091
1050 | 1100 | 0.8287
1100 | 1150 | 0.8465
1150 | 1200 | 0.8622
1200 | 1250 | 0.8765
1250 | 1300 | 0.8897
1300 | 1350 | 0.9018
1350 | 1400 | 0.9127
1400 | 1450 | 0.9222
1450 | 1500 | 0.9305
1500 | 1550 | 0.9377
1700 | 1600 | 0.9437
1600 | 1650 | 0.9489
1650 | 1700 | 0.9534
1700 | 1750 | 0.9573
1750 | 1800 | 0.9607
1800 | 1850 | 0.9638
1850 | 1900 | 0.9664
1900 | 1950 | 0.9689
1950 | 2000 | 0.9711
2000 | 2050 | 0.973
2050 | 2100 | 0.9748
2100 | 2150 | 0.9764
2150 | 2200 | 0.978
2200 | 2250 | 0.9795
2250 | 2300 | 0.9808
2300 | 2350 | 0.9821
2350 | 2400 | 0.9832
2400 | 2450 | 0.9843
2450 | 2500 | 0.9853
2500 | 2550 | 0.9862
2550 | 2600 | 0.9871
2600 | 2650 | 0.9879
2650 | 2700 | 0.9887
2700 | 2750 | 0.9894
2750 | 2800 | 0.9901
2800 | 2850 | 0.9908
2850 | 2900 | 0.9914
2900 | 2950 | 0.992
2950 | 3000 | 0.9925
3000 | 3050 | 0.993
3050 | 3100 | 0.9935
3100 | 3150 | 0.9939
3150 | 3200 | 0.9943
3200 | 3250 | 0.9946
3250 | 3300 | 0.995
3300 | 3350 | 0.9953
3350 | 3400 | 0.9956
3400 | 3450 | 0.9958
3450 | 3500 | 0.9961
3500 | 3550 | 0.9964
3550 | 3600 | 0.9966
3600 | 3650 | 0.9969
3650 | 3700 | 0.9971
3700 | 3750 | 0.9973
3750 | 3800 | 0.9975
3800 | 3850 | 0.9976
3850 | 3900 | 0.9978
3900 | 3950 | 0.9979
3950 | 4000 | 0.9981
4000 | 4050 | 0.9983
4050 | 4100 | 0.9984
4100 | 4150 | 0.9986
4150 | 4200 | 0.9987
4200 | 4250 | 0.9989
4250 | 4300 | 0.999
4300 | 4350 | 0.9991
4350 | 4400 | 0.9992
4400 | 4450 | 0.9994
4450 | 4500 | 0.9995
4500 | 4550 | 0.9995
4550 | 4600 | 0.9996
4600 | 4650 | 0.9997
4650 | 4700 | 0.9998
4700 | 4750 | 0.9999
4750 | 4800 | 0.9999
4800 | 4850 | 0.9999
4850 | 4900 | 0.9999
4900 | 4950 | 0.9999
4950 | 5000 | 1
5000 | 5050 | 1
5050 | 5100 | 1
5100 | 5150 | 1
5150 | 5200 | 1
5200 | 5250 | 1
5350 | 5400 | 1
5500 | 5550 | 1

## Glossary
Acronyms and glossary
Acronym | Full name | Unit | Type of use
DIF | Diffuse horizontal irradiation | kWh/m², MJ/m² | Average yearly, monthly or daily sum of diffuse horizontal irradiation (© 2025 Solargis)
DNI | Direct normal irradiation | kWh/m², MJ/m² | Average yearly, monthly or daily sum of direct normal irradiation (© 2025 Solargis)
ELE | Terrain elevation | m, ft | Elevation of terrain surface above/below sea level, processed and integrated from SRTM-3 data and related data products (SRTM v4.1 © 2004 - 2025, CGIAR-CSI)
GHI | Global horizontal irradiation | kWh/m², MJ/m² | Average annual, monthly or daily sum of global horizontal irradiation (© 2025 Solargis)
GTI | Global tilted irradiation | kWh/m², MJ/m² | Average annual, monthly or daily sum of global tilted irradiation (© 2025 Solargis)
GTI opta | Global tilted irradiation at optimum angle | kWh/m², MJ/m² | Average annual, monthly or daily sum of global tilted irradiation for PV modules fix-mounted at optimum angle (© 2025 Solargis)
OPTA | Optimum tilt of PV modules | ° | Optimum tilt of fix-mounted PV modules facing towards Equator set for maximizing GTI input (© 2025 Solargis)
PVOUT_specific | Specific photovoltaic power output | kWh/kWp | Yearly and monthly average values of photovoltaic electricity (AC) delivered by a PV system and normalized to 1 kWp of installed capacity (© 2025 Solargis)
PVOUT_total | Total photovoltaic power output | kWh, MWh, GWh | Yearly and monthly average values of photovoltaic electricity (AC) delivered by the total installed capacity of a PV system (© 2025 Solargis)
TEMP | Air temperature | °C, °F | Average yearly, monthly and daily air temperature at 2 m above ground. Calculated from outputs of ERA5 model (© 2025 ECMWF, post-processed by Solargis)