## Overview
Philippines
Area | 298170 km²
Generated by | Global Solar Atlas
Map link | https://globalsolaratlas.info/map?r=PHL
Note | The regional statistics of solar resource and PVOUT are calculated from long-term averages based on the period from 1994/1999/2007 (depending on the region) to 2018. The statistics were prepared for PV study.

## Map_data
Map data
Specific photovoltaic power output | PVOUT | 2.98 - 4.50 | kWh/kWp
Direct normal irradiation | DNI | 1.96 - 4.93 | kWh/m²
Global horizontal irradiation | GHI | 3.67 - 5.46 | kWh/m²
Diffuse horizontal irradiation | DIF | 1.97 - 2.44 | kWh/m²
Global tilted irradiation at optimum angle | GTI_opta | 3.68 - 5.73 | kWh/m²
Air temperature | TEMP | 16.6 - 28.6 | °C
Optimum tilt of PV modules | OPTA | 5 - 21 | °
Terrain elevation | ELE | 2 - 2954 | m

## PVOUT_stats
Specific photovoltaic power output
Statistics
Average | 3.8 | kWh/kWp
Maximum | 4.5 | kWh/kWp
Percentile 90 | 4.15 | kWh/kWp
Percentile 75 | 3.99 | kWh/kWp
Percentile 50 (Median) | 3.8 | kWh/kWp
Percentile 25 | 3.64 | kWh/kWp
Percentile 10 | 3.44 | kWh/kWp
Minimum | 2.98 | kWh/kWp

## PVOUT_dist
Specific photovoltaic power output
Distribution
From [kWh/kWp] | To [kWh/kWp] | Percent [%]
2.6 | 2.8 | 0.0005
2.8 | 3 | 0.0058
3 | 3.2 | 0.0232
3.2 | 3.4 | 0.0552
3.4 | 3.6 | 0.1263
3.6 | 3.8 | 0.2844
3.8 | 4 | 0.2635
4 | 4.2 | 0.1672
4.2 | 4.4 | 0.0577
4.4 | 4.6 | 0.0156
4.6 | 4.8 | 0.0006

## PVOUT_cdf
Specific photovoltaic power output
Cumulative distribution function
From [kWh/kWp] | To [kWh/kWp] | Percent [%]
2.6 | 2.65 | 0.0001
2.65 | 2.7 | 0.0001
2.7 | 2.75 | 0.0002
2.75 | 2.8 | 0.0005
2.8 | 2.85 | 0.0012
2.85 | 2.9 | 0.0021
2.9 | 2.95 | 0.0037
2.95 | 3 | 0.0063
3 | 3.05 | 0.01
3.05 | 3.1 | 0.015
3.1 | 3.15 | 0.0213
3.15 | 3.2 | 0.0295
3.2 | 3.25 | 0.0396
3.25 | 3.3 | 0.0515
3.3 | 3.35 | 0.0665
3.35 | 3.4 | 0.0847
3.4 | 3.45 | 0.107
3.45 | 3.5 | 0.1349
3.5 | 3.55 | 0.1688
3.55 | 3.6 | 0.211
3.6 | 3.65 | 0.2637
3.65 | 3.7 | 0.33
3.7 | 3.75 | 0.4108
3.75 | 3.8 | 0.4954
3.8 | 3.85 | 0.5712
3.85 | 3.9 | 0.636
3.9 | 3.95 | 0.6989
3.95 | 4 | 0.7589
4 | 4.05 | 0.8111
4.05 | 4.1 | 0.8592
4.1 | 4.15 | 0.8985
4.15 | 4.2 | 0.9261
4.35 | 4.25 | 0.9446
4.25 | 4.3 | 0.9598
4.3 | 4.35 | 0.9722
4.35 | 4.4 | 0.9838
4.4 | 4.45 | 0.9922
4.45 | 4.5 | 0.9952
4.5 | 4.55 | 0.9977
4.55 | 4.6 | 0.9994
4.6 | 4.65 | 1

## DNI_stats
Direct normal irradiation
Statistics
Average | 3.49 | kWh/m²
Maximum | 4.93 | kWh/m²
Percentile 90 | 4.19 | kWh/m²
Percentile 75 | 3.87 | kWh/m²
Percentile 50 (Median) | 3.51 | kWh/m²
Percentile 25 | 3.14 | kWh/m²
Percentile 10 | 2.75 | kWh/m²
Minimum | 1.96 | kWh/m²

## DNI_dist
Direct normal irradiation
Distribution
From [kWh/m²] | To [kWh/m²] | Percent [%]
1.4 | 1.6 | 0.0002
1.6 | 1.8 | 0.0013
1.8 | 2 | 0.0049
2 | 2.2 | 0.0116
2.2 | 2.4 | 0.0202
2.4 | 2.6 | 0.0308
2.6 | 2.8 | 0.0457
2.8 | 3 | 0.0697
3 | 3.2 | 0.0998
3.2 | 3.4 | 0.1314
3.4 | 3.6 | 0.153
3.6 | 3.8 | 0.1397
3.8 | 4 | 0.1178
4 | 4.2 | 0.0778
4.2 | 4.4 | 0.0412
4.4 | 4.6 | 0.0235
4.6 | 4.8 | 0.0212
4.8 | 5 | 0.0068
5 | 5.2 | 0.0031
5.2 | 5.4 | 0.0003

## DNI_cdf
Direct normal irradiation
Cumulative distribution function
From [kWh/m²] | To [kWh/m²] | Percent [%]
1.45 | 1.5 | 0.0001
1.5 | 1.55 | 0.0001
1.55 | 1.6 | 0.0002
1.6 | 1.65 | 0.0004
1.65 | 1.7 | 0.0006
1.7 | 1.75 | 0.001
1.75 | 1.8 | 0.0015
1.8 | 1.85 | 0.0023
1.85 | 1.9 | 0.0033
1.9 | 1.95 | 0.0046
1.95 | 2 | 0.0064
2 | 2.05 | 0.0085
2.05 | 2.1 | 0.0111
2.1 | 2.15 | 0.0143
2.15 | 2.2 | 0.018
2.2 | 2.25 | 0.0224
2.25 | 2.3 | 0.0271
2.3 | 2.35 | 0.0324
2.35 | 2.4 | 0.0382
2.4 | 2.45 | 0.0449
2.45 | 2.5 | 0.0523
2.5 | 2.55 | 0.0603
2.55 | 2.6 | 0.069
2.6 | 2.65 | 0.0786
2.65 | 2.7 | 0.089
2.7 | 2.75 | 0.1014
2.75 | 2.8 | 0.1146
2.8 | 2.85 | 0.1296
2.85 | 2.9 | 0.1461
2.9 | 2.95 | 0.1642
2.95 | 3 | 0.1843
3 | 3.05 | 0.2063
3.2 | 3.1 | 0.2302
3.1 | 3.15 | 0.2561
3.15 | 3.2 | 0.2841
3.2 | 3.25 | 0.3136
3.25 | 3.3 | 0.3453
3.3 | 3.35 | 0.3797
3.35 | 3.4 | 0.4155
3.4 | 3.45 | 0.4549
3.45 | 3.5 | 0.495
3.5 | 3.55 | 0.5333
3.55 | 3.6 | 0.5685
3.6 | 3.65 | 0.6026
3.65 | 3.7 | 0.6377
3.7 | 3.75 | 0.6739
3.75 | 3.8 | 0.7082
3.8 | 3.85 | 0.7411
3.85 | 3.9 | 0.7703
3.9 | 3.95 | 0.7991
3.95 | 4 | 0.826
4 | 4.05 | 0.85
4.05 | 4.1 | 0.8715
4.1 | 4.15 | 0.889
4.15 | 4.2 | 0.9038
4.2 | 4.25 | 0.9167
4.25 | 4.3 | 0.9274
4.3 | 4.35 | 0.9371
4.35 | 4.4 | 0.9451
4.4 | 4.45 | 0.9511
4.45 | 4.5 | 0.957
4.5 | 4.55 | 0.9625
4.55 | 4.6 | 0.9686
4.6 | 4.65 | 0.9742
4.65 | 4.7 | 0.9797
4.7 | 4.75 | 0.9865
4.75 | 4.8 | 0.9898
4.8 | 4.85 | 0.993
4.85 | 4.9 | 0.9942
4.9 | 4.95 | 0.9955
4.95 | 5 | 0.9966
5 | 5.05 | 0.9977
5.05 | 5.1 | 0.9987
5.1 | 5.15 | 0.9993
5.15 | 5.2 | 0.9997
5.2 | 5.25 | 1
5.25 | 5.3 | 1

## GHI_stats
Global horizontal irradiation
Statistics
Average | 4.73 | kWh/m²
Maximum | 5.46 | kWh/m²
Percentile 90 | 5.17 | kWh/m²
Percentile 75 | 4.98 | kWh/m²
Percentile 50 (Median) | 4.76 | kWh/m²
Percentile 25 | 4.53 | kWh/m²
Percentile 10 | 4.25 | kWh/m²
Minimum | 3.67 | kWh/m²

## GHI_dist
Global horizontal irradiation
Distribution
From [kWh/m²] | To [kWh/m²] | Percent [%]
3.2 | 3.4 | 0.0003
3.4 | 3.6 | 0.0025
3.6 | 3.8 | 0.0105
3.8 | 4 | 0.0242
4 | 4.2 | 0.0453
4.2 | 4.4 | 0.082
4.4 | 4.6 | 0.1474
4.6 | 4.8 | 0.2415
4.8 | 5 | 0.2192
5 | 5.2 | 0.1445
5.2 | 5.4 | 0.0654
5.4 | 5.6 | 0.0171

## GHI_cdf
Global horizontal irradiation
Cumulative distribution function
From [kWh/m²] | To [kWh/m²] | Percent [%]
3.25 | 3.3 | 0.0001
3.3 | 3.35 | 0.0002
3.35 | 3.4 | 0.0003
3.4 | 3.45 | 0.0006
3.45 | 3.5 | 0.0011
3.5 | 3.55 | 0.0017
3.55 | 3.6 | 0.0028
3.6 | 3.65 | 0.0043
3.65 | 3.7 | 0.0065
3.7 | 3.75 | 0.0096
3.75 | 3.8 | 0.0133
3.8 | 3.85 | 0.0181
3.85 | 3.9 | 0.0232
3.9 | 3.95 | 0.0299
3.95 | 4 | 0.0375
4 | 4.05 | 0.0462
4.05 | 4.1 | 0.057
4.1 | 4.15 | 0.0687
4.15 | 4.2 | 0.0829
4.2 | 4.25 | 0.0993
4.25 | 4.3 | 0.118
4.3 | 4.35 | 0.14
4.35 | 4.4 | 0.1648
4.4 | 4.45 | 0.1942
4.45 | 4.5 | 0.2275
4.5 | 4.55 | 0.2658
4.55 | 4.6 | 0.3122
4.6 | 4.65 | 0.3639
4.65 | 4.7 | 0.4246
4.7 | 4.75 | 0.4896
4.75 | 4.8 | 0.5538
4.8 | 4.85 | 0.6193
5 | 4.9 | 0.6733
4.9 | 4.95 | 0.7251
4.95 | 5 | 0.7729
5 | 5.05 | 0.8163
5.05 | 5.1 | 0.8564
5.1 | 5.15 | 0.8885
5.15 | 5.2 | 0.9175
5.2 | 5.25 | 0.9397
5.25 | 5.3 | 0.9566
5.3 | 5.35 | 0.9713
5.35 | 5.4 | 0.9829
5.4 | 5.45 | 0.9938
5.45 | 5.5 | 0.9976
5.5 | 5.55 | 0.9992
5.55 | 5.6 | 1

## DIF_stats
Diffuse horizontal irradiation
Statistics
Average | 2.23 | kWh/m²
Maximum | 2.44 | kWh/m²
Percentile 90 | 2.35 | kWh/m²
Percentile 75 | 2.3 | kWh/m²
Percentile 50 (Median) | 2.23 | kWh/m²
Percentile 25 | 2.16 | kWh/m²
Percentile 10 | 2.1 | kWh/m²
Minimum | 1.97 | kWh/m²

## DIF_dist
Diffuse horizontal irradiation
Distribution
From [kWh/m²] | To [kWh/m²] | Percent [%]
1.8 | 2 | 0.0125
2 | 2.2 | 0.3649
2.2 | 2.4 | 0.5988
2.4 | 2.6 | 0.0238

## DIF_cdf
Diffuse horizontal irradiation
Cumulative distribution function
From [kWh/m²] | To [kWh/m²] | Percent [%]
1.85 | 1.9 | 0.0001
1.9 | 1.95 | 0.0012
1.95 | 2 | 0.0125
2 | 2.05 | 0.0399
2.05 | 2.1 | 0.1001
2.1 | 2.15 | 0.2093
2.15 | 2.2 | 0.3773
2.2 | 2.25 | 0.5681
2.25 | 2.3 | 0.763
2.3 | 2.35 | 0.907
2.35 | 2.4 | 0.9762
2.4 | 2.45 | 0.9972
2.45 | 2.5 | 1
2.5 | 2.55 | 1

## GTI_stats
Global tilted irradiation
Statistics
Average | 4.81 | kWh/m²
Maximum | 5.73 | kWh/m²
Percentile 90 | 5.28 | kWh/m²
Percentile 75 | 5.06 | kWh/m²
Percentile 50 (Median) | 4.82 | kWh/m²
Percentile 25 | 4.58 | kWh/m²
Percentile 10 | 4.29 | kWh/m²
Minimum | 3.68 | kWh/m²

## GTI_dist
Global tilted irradiation
Distribution
From [kWh/m²] | To [kWh/m²] | Percent [%]
3.2 | 3.4 | 0.0002
3.4 | 3.6 | 0.0022
3.6 | 3.8 | 0.0093
3.8 | 4 | 0.0218
4 | 4.2 | 0.039
4.2 | 4.4 | 0.0691
4.4 | 4.6 | 0.1235
4.6 | 4.8 | 0.2079
4.8 | 5 | 0.2208
5 | 5.2 | 0.1617
5.2 | 5.4 | 0.088
5.4 | 5.6 | 0.037
5.6 | 5.8 | 0.0171
5.8 | 6 | 0.0022

## GTI_cdf
Global tilted irradiation
Cumulative distribution function
From [kWh/m²] | To [kWh/m²] | Percent [%]
3.25 | 3.3 | 0.0001
3.3 | 3.35 | 0.0001
3.35 | 3.4 | 0.0003
3.4 | 3.45 | 0.0005
3.45 | 3.5 | 0.001
3.5 | 3.55 | 0.0016
3.55 | 3.6 | 0.0025
3.6 | 3.65 | 0.0038
3.65 | 3.7 | 0.0057
3.7 | 3.75 | 0.0085
3.75 | 3.8 | 0.0118
3.8 | 3.85 | 0.0161
3.85 | 3.9 | 0.0208
3.9 | 3.95 | 0.0265
3.95 | 4 | 0.0336
4 | 4.05 | 0.041
4.05 | 4.1 | 0.0504
4.1 | 4.15 | 0.0605
4.15 | 4.2 | 0.0726
4.2 | 4.25 | 0.0863
4.25 | 4.3 | 0.1024
4.3 | 4.35 | 0.121
4.35 | 4.4 | 0.1418
4.4 | 4.45 | 0.1665
4.45 | 4.5 | 0.1947
4.5 | 4.55 | 0.2261
4.55 | 4.6 | 0.2652
4.6 | 4.65 | 0.3073
4.65 | 4.7 | 0.3572
4.7 | 4.75 | 0.4136
4.75 | 4.8 | 0.4732
4.8 | 4.85 | 0.5372
5 | 4.9 | 0.5932
4.9 | 4.95 | 0.6454
4.95 | 5 | 0.694
5 | 5.05 | 0.7369
5.05 | 5.1 | 0.7816
5.1 | 5.15 | 0.822
5.15 | 5.2 | 0.8557
5.2 | 5.25 | 0.8858
5.25 | 5.3 | 0.9097
5.3 | 5.35 | 0.9283
5.35 | 5.4 | 0.9437
5.4 | 5.45 | 0.9555
5.45 | 5.5 | 0.9652
5.5 | 5.55 | 0.9726
5.55 | 5.6 | 0.9807
5.6 | 5.65 | 0.9888
5.65 | 5.7 | 0.9934
5.7 | 5.75 | 0.9958
5.75 | 5.8 | 0.9978
5.8 | 5.85 | 0.9994
5.85 | 5.9 | 1
5.9 | 5.95 | 1

## TEMP_stats
Air temperature
Statistics
Average | 25.5 | °C
Maximum | 28.6 | °C
Percentile 90 | 27.6 | °C
Percentile 75 | 27.1 | °C
Percentile 50 (Median) | 26.3 | °C
Percentile 25 | 24.4 | °C
Percentile 10 | 22 | °C
Minimum | 16.6 | °C

## TEMP_dist
Air temperature
Distribution
From [°C] | To [°C] | Percent [%]
12 | 13 | 0.0001
13 | 14 | 0.0002
14 | 15 | 0.0008
15 | 16 | 0.002
16 | 17 | 0.0033
17 | 18 | 0.0053
18 | 19 | 0.0096
19 | 20 | 0.016
20 | 21 | 0.0265
21 | 22 | 0.0376
22 | 23 | 0.0493
23 | 24 | 0.0682
24 | 25 | 0.093
25 | 26 | 0.1403
26 | 27 | 0.2592
27 | 28 | 0.2565
28 | 29 | 0.0306
29 | 30 | 0.0013

## TEMP_cdf
Air temperature
Cumulative distribution function
From [°C] | To [°C] | Percent [%]
12.5 | 12.75 | 0.0001
12.75 | 13 | 0.0001
13 | 13.25 | 0.0001
13.25 | 13.5 | 0.0002
13.5 | 13.75 | 0.0002
13.75 | 14 | 0.0003
14 | 14.25 | 0.0004
14.25 | 14.5 | 0.0006
14.5 | 14.75 | 0.0008
14.75 | 15 | 0.0011
15 | 15.25 | 0.0014
15.25 | 15.5 | 0.0019
15.5 | 15.75 | 0.0024
15.75 | 16 | 0.0031
16 | 16.25 | 0.0038
16.25 | 16.5 | 0.0046
16.5 | 16.75 | 0.0053
16.75 | 17 | 0.0064
17 | 17.25 | 0.0072
17.25 | 17.5 | 0.0087
17.5 | 17.75 | 0.0097
17.75 | 18 | 0.0117
18 | 18.25 | 0.013
18.25 | 18.5 | 0.0158
18.5 | 18.75 | 0.0177
18.75 | 19 | 0.0213
19 | 19.25 | 0.0236
19.25 | 19.5 | 0.0282
19.5 | 19.75 | 0.0313
19.75 | 20 | 0.0373
20 | 20.25 | 0.0416
20.25 | 20.5 | 0.0496
21.25 | 20.75 | 0.0545
20.75 | 21 | 0.0638
21 | 21.25 | 0.0698
21.25 | 21.5 | 0.0812
21.5 | 21.75 | 0.0884
21.75 | 22 | 0.1015
22 | 22.25 | 0.1096
22.25 | 22.5 | 0.1242
22.5 | 22.75 | 0.1336
22.75 | 23 | 0.1508
23 | 23.25 | 0.1618
23.25 | 23.5 | 0.1826
23.5 | 23.75 | 0.1955
23.75 | 24 | 0.219
24 | 24.25 | 0.2331
24.25 | 24.5 | 0.2603
24.5 | 24.75 | 0.2778
24.75 | 25 | 0.312
25 | 25.25 | 0.3334
25.25 | 25.5 | 0.3743
25.5 | 25.75 | 0.4012
25.75 | 26 | 0.4523
26 | 26.25 | 0.4868
26.25 | 26.5 | 0.559
26.5 | 26.75 | 0.6077
26.75 | 27 | 0.7115
27 | 27.25 | 0.7776
27.25 | 27.5 | 0.8771
27.5 | 27.75 | 0.9227
27.75 | 28 | 0.968
28 | 28.25 | 0.9827
28.25 | 28.5 | 0.9937
28.5 | 28.75 | 0.9961
28.75 | 29 | 0.9987
29 | 29.25 | 0.9996
29.25 | 29.5 | 1

## OPTA_stats
Optimum tilt of PV modules
Statistics
Average | 11 | °
Maximum | 21 | °
Percentile 90 | 16 | °
Percentile 75 | 13 | °
Percentile 50 (Median) | 10 | °
Percentile 25 | 8 | °
Percentile 10 | 7 | °
Minimum | 5 | °

## OPTA_dist
Optimum tilt of PV modules
Distribution
From [°] | To [°] | Percent [%]
3 | 4 | 0.0002
4 | 5 | 0.0059
5 | 6 | 0.0314
6 | 7 | 0.1186
7 | 8 | 0.1412
8 | 9 | 0.1149
9 | 10 | 0.1258
10 | 11 | 0.1007
11 | 12 | 0.0768
12 | 13 | 0.0753
13 | 14 | 0.0518
14 | 15 | 0.0334
15 | 16 | 0.0279
16 | 17 | 0.0259
17 | 18 | 0.0271
18 | 19 | 0.0201
19 | 20 | 0.0171
20 | 21 | 0.0056

## OPTA_cdf
Optimum tilt of PV modules
Cumulative distribution function
From [°] | To [°] | Percent [%]
3.75 | 4 | 0.0002
4.75 | 5 | 0.0061
5.75 | 6 | 0.0375
6.75 | 7 | 0.1562
7.75 | 8 | 0.2974
8.75 | 9 | 0.4123
9.75 | 10 | 0.5381
10.75 | 11 | 0.6388
11.75 | 12 | 0.7156
12.75 | 13 | 0.7909
13.75 | 14 | 0.8428
14.75 | 15 | 0.8762
15.75 | 16 | 0.9041
16.75 | 17 | 0.93
17.75 | 18 | 0.9572
18.75 | 19 | 0.9772
19.75 | 20 | 0.9944
20.75 | 21 | 1

## ELE_stats
Terrain elevation
Statistics
Average | 326 | m
Maximum | 2954 | m
Percentile 90 | 867 | m
Percentile 75 | 467 | m
Percentile 50 (Median) | 176 | m
Percentile 25 | 53 | m
Percentile 10 | 16 | m
Minimum | 2 | m

## ELE_dist
Terrain elevation
Distribution
From [m] | To [m] | Percent [%]
-200 | 0 | 0.0007
0 | 200 | 0.5305
200 | 400 | 0.1786
400 | 600 | 0.1033
600 | 800 | 0.0698
800 | 1000 | 0.045
1000 | 1200 | 0.0296
1200 | 1400 | 0.0189
1400 | 1600 | 0.0107
1600 | 1800 | 0.0062
1800 | 2000 | 0.0035
2000 | 2200 | 0.0019
2200 | 2400 | 0.0009
2400 | 2600 | 0.0003

## ELE_cdf
Terrain elevation
Cumulative distribution function
From [m] | To [m] | Percent [%]
-50 | 0 | 0.0007
0 | 50 | 0.2429
50 | 100 | 0.3743
100 | 150 | 0.4641
150 | 200 | 0.5311
200 | 250 | 0.586
250 | 300 | 0.6323
300 | 350 | 0.674
350 | 400 | 0.7097
400 | 450 | 0.7404
450 | 500 | 0.7675
500 | 550 | 0.7915
550 | 600 | 0.8131
600 | 650 | 0.8325
650 | 700 | 0.8513
700 | 750 | 0.8683
750 | 800 | 0.8829
800 | 850 | 0.8958
850 | 900 | 0.9079
900 | 950 | 0.9185
950 | 1000 | 0.9279
1000 | 1050 | 0.9364
1050 | 1100 | 0.9444
1100 | 1150 | 0.9513
1150 | 1200 | 0.9575
1200 | 1250 | 0.9631
1250 | 1300 | 0.9682
1300 | 1350 | 0.9725
1350 | 1400 | 0.9764
1400 | 1450 | 0.9796
1450 | 1500 | 0.9825
1500 | 1550 | 0.985
1700 | 1600 | 0.9871
1600 | 1650 | 0.9889
1650 | 1700 | 0.9907
1700 | 1750 | 0.9921
1750 | 1800 | 0.9933
1800 | 1850 | 0.9944
1850 | 1900 | 0.9953
1900 | 1950 | 0.9962
1950 | 2000 | 0.9968
2000 | 2050 | 0.9974
2050 | 2100 | 0.9979
2100 | 2150 | 0.9984
2150 | 2200 | 0.9987
2200 | 2250 | 0.9991
2250 | 2300 | 0.9993
2300 | 2350 | 0.9995
2350 | 2400 | 0.9996
2400 | 2450 | 0.9998
2450 | 2500 | 0.9999
2500 | 2550 | 0.9999
2550 | 2600 | 1
2600 | 2650 | 1
2650 | 2700 | 1
2700 | 2750 | 1
2750 | 2800 | 1
2800 | 2850 | 1

## Glossary
Acronyms and glossary
Acronym | Full name | Unit | Type of use
DIF | Diffuse horizontal irradiation | kWh/m², MJ/m² | Average yearly, monthly or daily sum of diffuse horizontal irradiation (© 2025 Solargis)
DNI | Direct normal irradiation | kWh/m², MJ/m² | Average yearly, monthly or daily sum of direct normal irradiation (© 2025 Solargis)
ELE | Terrain elevation | m, ft | Elevation of terrain surface above/below sea level, processed and integrated from SRTM-3 data and related data products (SRTM v4.1 © 2004 - 2025, CGIAR-CSI)
GHI | Global horizontal irradiation | kWh/m², MJ/m² | Average annual, monthly or daily sum of global horizontal irradiation (© 2025 Solargis)
GTI | Global tilted irradiation | kWh/m², MJ/m² | Average annual, monthly or daily sum of global tilted irradiation (© 2025 Solargis)
GTI opta | Global tilted irradiation at optimum angle | kWh/m², MJ/m² | Average annual, monthly or daily sum of global tilted irradiation for PV modules fix-mounted at optimum angle (© 2025 Solargis)
OPTA | Optimum tilt of PV modules | ° | Optimum tilt of fix-mounted PV modules facing towards Equator set for maximizing GTI input (© 2025 Solargis)
PVOUT_specific | Specific photovoltaic power output | kWh/kWp | Yearly and monthly average values of photovoltaic electricity (AC) delivered by a PV system and normalized to 1 kWp of installed capacity (© 2025 Solargis)
PVOUT_total | Total photovoltaic power output | kWh, MWh, GWh | Yearly and monthly average values of photovoltaic electricity (AC) delivered by the total installed capacity of a PV system (© 2025 Solargis)
TEMP | Air temperature | °C, °F | Average yearly, monthly and daily air temperature at 2 m above ground. Calculated from outputs of ERA5 model (© 2025 ECMWF, post-processed by Solargis)